## Total Errors
Test conditions - 10,000 packets sent, 100 packets per batch with 1 Byte per packet |  |  |  |  | Results from using the RHGenericDriver.h functions
Coding Rate | 4/5 | 4/6 | 4/7 | 4/8 | CRC Setting | On | Off
LoRa module Configuration | Number of packets dropped |  |  |  | Number of packets Sent | 10000 | 10000
CRC On, 100mS between Bytes, 915 Antenna, dist 50cm | 4 | 13 | 7 | 8 | Total txGood count | 10000 | 10000
CRC Off, 100mS between Bytes, 915 Antenna, dist 50cm | 32 | 11 | 10 | 8 | Number of packets received | 9915 | 9988
CRC On, 100mS between Bytes, 915 Antenna, dist 10m | 45 |  |  |  | Total rxGood count | 9915 | 9988
CRC Off, 100mS between Bytes, 915 Antenna, dist 10m | 70 |  |  |  | Total rxBad count | 79 | 3
CRC On, 100mS between Bytes, 433 Antenna (APM module), dist 2m | 9 |  |  |  | Number of bytes not received | 6 | 9
CRC Off, 100mS between Bytes, 433 Antenna (APM mddule), dist 2m | 9
CRC On, 250mS between Bytes, 915 Antenna, dist 2m | 10 |  |  | 5
CRC Off, 250mS between Bytes, 915 Antenna, dist 2m | 7 |  |  | 9
CRC On, 500mS between Bytes, 915 Antenna, dist 2m | 16 |  |  | 9
CRC Off, 500mS between Bytes, 915 Antenna, dist 2m | 18 |  |  | 9
CRC On, No delay between Bytes, 915 Antenna, dist 2m *packet data checked* | 11 | 10 | 13 | 9
CRC Off, No delay between Bytes, 915 Antenna, dist 2m *packer data checked* | 15 | 16 | 12 | 10
Test conditions - 10,000 packets sent, 10 packets per batch with 10 Byte per packet
Coding Rate | 4/5 | 4/6 | 4/7 | 4/8
LoRa module Configuration | Number of packets dropped
CRC Off, 100mS between Bytes, 915 Antenna, dist 2m | 84
Test conditions - 1,000 packets sent, 10 packets per batch with 10 Byte per packet
Coding Rate | 4/5 | 4/6 | 4/7 | 4/8
LoRa module Configuration | Number of packets dropped
CRC On, 100mS between Bytes, 915 Antenna, dist 2m | 5
CRC Off, 100mS between Bytes, 915 Antenna, dist 2m | 9

## var time - dist-2m - CRC-On
Number of Bytes Received - CRC On, time between packets - 250mS & coding rate 4/5
Batch | 1 | 2 | 3 | 4 | 5 | 6 | 7 | 8 | 9 | 10 | 11 | 12 | 13 | 14 | 15 | 16 | 17 | 18 | 19 | 20 | 21 | 22 | 23 | 24 | 25
Bytes RX | 99 | 100 | 100 | 100 | 100 | 100 | 100 | 100 | 99 | 100 | 100 | 100 | 100 | 100 | 100 | 100 | 100 | 100 | 100 | 100 | 100 | 99 | 100 | 100 | 100
Batch | 26 | 27 | 28 | 29 | 30 | 31 | 32 | 33 | 34 | 35 | 36 | 37 | 38 | 39 | 40 | 41 | 42 | 43 | 44 | 45 | 46 | 47 | 48 | 49 | 50
Bytes RX | 100 | 100 | 100 | 100 | 100 | 100 | 100 | 100 | 100 | 100 | 100 | 100 | 100 | 100 | 100 | 100 | 100 | 100 | 100 | 100 | 100 | 100 | 100 | 100 | 100
Batch | 51 | 52 | 53 | 54 | 55 | 56 | 57 | 58 | 59 | 60 | 61 | 62 | 63 | 64 | 65 | 66 | 67 | 68 | 69 | 70 | 71 | 72 | 73 | 74 | 75
Bytes RX | 100 | 100 | 100 | 100 | 99 | 100 | 100 | 100 | 100 | 99 | 100 | 100 | 100 | 100 | 99 | 100 | 100 | 100 | 100 | 100 | 100 | 100 | 100 | 100 | 100
Batch | 76 | 77 | 78 | 79 | 80 | 81 | 82 | 83 | 84 | 85 | 86 | 87 | 88 | 89 | 90 | 91 | 92 | 93 | 94 | 95 | 96 | 97 | 98 | 99 | 100
Bytes RX | 100 | 100 | 99 | 100 | 100 | 100 | 100 | 100 | 100 | 100 | 100 | 99 | 100 | 100 | 100 | 100 | 100 | 100 | 100 | 100 | 99 | 100 | 99 | 100 | 100
Total Sent |  |  |  |  | 10000
Total Received |  |  |  |  | 9990
Total Bytes Dropped |  |  |  |  | 10
Number of Bytes Received - CRC On, time between packets - 250mS & coding rate 4/8
Batch | 1 | 2 | 3 | 4 | 5 | 6 | 7 | 8 | 9 | 10 | 11 | 12 | 13 | 14 | 15 | 16 | 17 | 18 | 19 | 20 | 21 | 22 | 23 | 24 | 25
Bytes RX | 100 | 100 | 100 | 100 | 100 | 100 | 100 | 100 | 100 | 100 | 100 | 100 | 100 | 100 | 100 | 100 | 100 | 100 | 100 | 100 | 100 | 99 | 100 | 100 | 100
Batch | 26 | 27 | 28 | 29 | 30 | 31 | 32 | 33 | 34 | 35 | 36 | 37 | 38 | 39 | 40 | 41 | 42 | 43 | 44 | 45 | 46 | 47 | 48 | 49 | 50
Bytes RX | 100 | 100 | 100 | 100 | 100 | 100 | 99 | 100 | 100 | 100 | 100 | 100 | 100 | 100 | 100 | 100 | 100 | 100 | 99 | 100 | 100 | 100 | 100 | 100 | 100
Batch | 51 | 52 | 53 | 54 | 55 | 56 | 57 | 58 | 59 | 60 | 61 | 62 | 63 | 64 | 65 | 66 | 67 | 68 | 69 | 70 | 71 | 72 | 73 | 74 | 75
Bytes RX | 100 | 99 | 100 | 100 | 100 | 100 | 100 | 100 | 100 | 100 | 100 | 100 | 100 | 100 | 100 | 99 | 100 | 100 | 100 | 100 | 100 | 100 | 100 | 100 | 100
Batch | 76 | 77 | 78 | 79 | 80 | 81 | 82 | 83 | 84 | 85 | 86 | 87 | 88 | 89 | 90 | 91 | 92 | 93 | 94 | 95 | 96 | 97 | 98 | 99 | 100
Bytes RX | 100 | 100 | 100 | 100 | 100 | 100 | 100 | 100 | 100 | 100 | 100 | 100 | 100 | 100 | 100 | 100 | 100 | 100 | 100 | 100 | 100 | 100 | 100 | 100 | 100
Total Sent |  |  |  |  | 10000
Total Received |  |  |  |  | 9995
Total Bytes Dropped |  |  |  |  | 5
Number of Bytes Received - CRC On, time between packets - 500mS & coding rate 4/5
Batch | 1 | 2 | 3 | 4 | 5 | 6 | 7 | 8 | 9 | 10 | 11 | 12 | 13 | 14 | 15 | 16 | 17 | 18 | 19 | 20 | 21 | 22 | 23 | 24 | 25
Bytes RX | 100 | 100 | 99 | 100 | 100 | 99 | 100 | 100 | 100 | 99 | 100 | 100 | 100 | 99 | 100 | 100 | 100 | 100 | 99 | 100 | 100 | 100 | 100 | 100 | 99
Batch | 26 | 27 | 28 | 29 | 30 | 31 | 32 | 33 | 34 | 35 | 36 | 37 | 38 | 39 | 40 | 41 | 42 | 43 | 44 | 45 | 46 | 47 | 48 | 49 | 50
Bytes RX | 100 | 100 | 100 | 100 | 100 | 100 | 100 | 100 | 100 | 100 | 100 | 99 | 100 | 100 | 100 | 100 | 100 | 99 | 100 | 100 | 99 | 100 | 100 | 100 | 100
Batch | 51 | 52 | 53 | 54 | 55 | 56 | 57 | 58 | 59 | 60 | 61 | 62 | 63 | 64 | 65 | 66 | 67 | 68 | 69 | 70 | 71 | 72 | 73 | 74 | 75
Bytes RX | 100 | 100 | 100 | 100 | 100 | 100 | 100 | 100 | 100 | 99 | 100 | 100 | 100 | 100 | 100 | 100 | 100 | 100 | 100 | 99 | 100 | 100 | 100 | 100 | 100
Batch | 76 | 77 | 78 | 79 | 80 | 81 | 82 | 83 | 84 | 85 | 86 | 87 | 88 | 89 | 90 | 91 | 92 | 93 | 94 | 95 | 96 | 97 | 98 | 99 | 100
Bytes RX | 100 | 100 | 100 | 100 | 99 | 99 | 99 | 100 | 100 | 99 | 100 | 100 | 100 | 100 | 100 | 100 | 100 | 100 | 100 | 100 | 100 | 100 | 100 | 99 | 100
Total Sent |  |  |  |  | 10000
Total Received |  |  |  |  | 9984
Total Bytes Dropped |  |  |  |  | 16
Number of Bytes Received - CRC On, time between packets - 500mS & coding rate 4/8
Batch | 1 | 2 | 3 | 4 | 5 | 6 | 7 | 8 | 9 | 10 | 11 | 12 | 13 | 14 | 15 | 16 | 17 | 18 | 19 | 20 | 21 | 22 | 23 | 24 | 25
Bytes RX | 100 | 100 | 100 | 100 | 100 | 99 | 100 | 100 | 100 | 100 | 100 | 100 | 100 | 100 | 100 | 100 | 100 | 100 | 100 | 100 | 100 | 100 | 100 | 100 | 100
Batch | 26 | 27 | 28 | 29 | 30 | 31 | 32 | 33 | 34 | 35 | 36 | 37 | 38 | 39 | 40 | 41 | 42 | 43 | 44 | 45 | 46 | 47 | 48 | 49 | 50
Bytes RX | 100 | 100 | 100 | 100 | 100 | 100 | 100 | 100 | 100 | 100 | 100 | 100 | 100 | 100 | 100 | 100 | 100 | 100 | 100 | 100 | 100 | 100 | 100 | 99 | 100
Batch | 51 | 52 | 53 | 54 | 55 | 56 | 57 | 58 | 59 | 60 | 61 | 62 | 63 | 64 | 65 | 66 | 67 | 68 | 69 | 70 | 71 | 72 | 73 | 74 | 75
Bytes RX | 100 | 100 | 99 | 99 | 100 | 100 | 100 | 100 | 100 | 100 | 100 | 100 | 99 | 100 | 100 | 100 | 99 | 100 | 100 | 100 | 100 | 100 | 100 | 100 | 100
Batch | 76 | 77 | 78 | 79 | 80 | 81 | 82 | 83 | 84 | 85 | 86 | 87 | 88 | 89 | 90 | 91 | 92 | 93 | 94 | 95 | 96 | 97 | 98 | 99 | 100
Bytes RX | 100 | 100 | 99 | 100 | 100 | 100 | 100 | 100 | 100 | 100 | 100 | 100 | 100 | 100 | 100 | 99 | 100 | 100 | 100 | 100 | 100 | 100 | 100 | 99 | 100
Total Sent |  |  |  |  | 10000
Total Received |  |  |  |  | 9991
Total Bytes Dropped |  |  |  |  | 9

## var time - dist-2m - CRC-Off
Number of Bytes Received - CRC Off, time between packets - 250mS & coding rate 4/5
Batch | 1 | 2 | 3 | 4 | 5 | 6 | 7 | 8 | 9 | 10 | 11 | 12 | 13 | 14 | 15 | 16 | 17 | 18 | 19 | 20 | 21 | 22 | 23 | 24 | 25
Bytes RX | 100 | 100 | 100 | 100 | 100 | 100 | 100 | 100 | 100 | 100 | 100 | 99 | 100 | 100 | 100 | 100 | 100 | 100 | 100 | 100 | 100 | 100 | 100 | 100 | 100
Batch | 26 | 27 | 28 | 29 | 30 | 31 | 32 | 33 | 34 | 35 | 36 | 37 | 38 | 39 | 40 | 41 | 42 | 43 | 44 | 45 | 46 | 47 | 48 | 49 | 50
Bytes RX | 100 | 100 | 100 | 100 | 100 | 100 | 100 | 100 | 100 | 100 | 100 | 100 | 100 | 100 | 100 | 100 | 100 | 100 | 100 | 98 | 100 | 100 | 100 | 100 | 100
Batch | 51 | 52 | 53 | 54 | 55 | 56 | 57 | 58 | 59 | 60 | 61 | 62 | 63 | 64 | 65 | 66 | 67 | 68 | 69 | 70 | 71 | 72 | 73 | 74 | 75
Bytes RX | 99 | 100 | 100 | 100 | 100 | 100 | 100 | 100 | 100 | 99 | 99 | 100 | 100 | 100 | 100 | 99 | 100 | 100 | 100 | 100 | 100 | 100 | 100 | 100 | 100
Batch | 76 | 77 | 78 | 79 | 80 | 81 | 82 | 83 | 84 | 85 | 86 | 87 | 88 | 89 | 90 | 91 | 92 | 93 | 94 | 95 | 96 | 97 | 98 | 99 | 100
Bytes RX | 100 | 100 | 100 | 100 | 100 | 100 | 100 | 100 | 100 | 100 | 100 | 100 | 100 | 100 | 100 | 100 | 100 | 100 | 100 | 100 | 100 | 100 | 100 | 100 | 100
Total Sent |  |  |  |  | 10000
Total Received |  |  |  |  | 9993
Total Bytes Dropped |  |  |  |  | 7
Number of Bytes Received - CRC Off, time between packets - 250mS & coding rate 4/8
Batch | 1 | 2 | 3 | 4 | 5 | 6 | 7 | 8 | 9 | 10 | 11 | 12 | 13 | 14 | 15 | 16 | 17 | 18 | 19 | 20 | 21 | 22 | 23 | 24 | 25
Bytes RX | 100 | 100 | 100 | 100 | 100 | 100 | 100 | 100 | 100 | 100 | 100 | 100 | 100 | 98 | 100 | 100 | 100 | 100 | 100 | 99 | 100 | 100 | 100 | 100 | 100
Batch | 26 | 27 | 28 | 29 | 30 | 31 | 32 | 33 | 34 | 35 | 36 | 37 | 38 | 39 | 40 | 41 | 42 | 43 | 44 | 45 | 46 | 47 | 48 | 49 | 50
Bytes RX | 100 | 100 | 100 | 100 | 100 | 100 | 100 | 100 | 100 | 100 | 100 | 100 | 100 | 100 | 100 | 100 | 100 | 100 | 100 | 100 | 99 | 100 | 100 | 100 | 100
Batch | 51 | 52 | 53 | 54 | 55 | 56 | 57 | 58 | 59 | 60 | 61 | 62 | 63 | 64 | 65 | 66 | 67 | 68 | 69 | 70 | 71 | 72 | 73 | 74 | 75
Bytes RX | 100 | 100 | 99 | 100 | 100 | 100 | 100 | 100 | 99 | 100 | 100 | 100 | 100 | 100 | 100 | 100 | 100 | 100 | 100 | 100 | 100 | 99 | 100 | 100 | 100
Batch | 76 | 77 | 78 | 79 | 80 | 81 | 82 | 83 | 84 | 85 | 86 | 87 | 88 | 89 | 90 | 91 | 92 | 93 | 94 | 95 | 96 | 97 | 98 | 99 | 100
Bytes RX | 100 | 100 | 99 | 100 | 100 | 100 | 100 | 100 | 100 | 100 | 100 | 100 | 100 | 100 | 100 | 100 | 100 | 100 | 100 | 100 | 100 | 99 | 100 | 100 | 100
Total Sent |  |  |  |  | 10000
Total Received |  |  |  |  | 9991
Total Bytes Dropped |  |  |  |  | 9
Number of Bytes Received - CRC Off, time between packets - 500mS & coding rate 4/5
Batch | 1 | 2 | 3 | 4 | 5 | 6 | 7 | 8 | 9 | 10 | 11 | 12 | 13 | 14 | 15 | 16 | 17 | 18 | 19 | 20 | 21 | 22 | 23 | 24 | 25
Bytes RX | 99 | 99 | 99 | 98 | 99 | 100 | 100 | 100 | 100 | 100 | 100 | 100 | 100 | 100 | 100 | 100 | 99 | 100 | 100 | 100 | 100 | 100 | 100 | 100 | 100
Batch | 26 | 27 | 28 | 29 | 30 | 31 | 32 | 33 | 34 | 35 | 36 | 37 | 38 | 39 | 40 | 41 | 42 | 43 | 44 | 45 | 46 | 47 | 48 | 49 | 50
Bytes RX | 100 | 100 | 100 | 100 | 100 | 100 | 100 | 100 | 99 | 100 | 100 | 100 | 100 | 100 | 100 | 100 | 100 | 100 | 99 | 100 | 100 | 99 | 100 | 100 | 100
Batch | 51 | 52 | 53 | 54 | 55 | 56 | 57 | 58 | 59 | 60 | 61 | 62 | 63 | 64 | 65 | 66 | 67 | 68 | 69 | 70 | 71 | 72 | 73 | 74 | 75
Bytes RX | 100 | 100 | 100 | 100 | 100 | 99 | 100 | 100 | 100 | 100 | 100 | 100 | 100 | 100 | 100 | 100 | 100 | 100 | 99 | 100 | 99 | 100 | 100 | 99 | 100
Batch | 76 | 77 | 78 | 79 | 80 | 81 | 82 | 83 | 84 | 85 | 86 | 87 | 88 | 89 | 90 | 91 | 92 | 93 | 94 | 95 | 96 | 97 | 98 | 99 | 100
Bytes RX | 100 | 100 | 100 | 100 | 99 | 100 | 100 | 100 | 100 | 100 | 100 | 100 | 100 | 100 | 100 | 100 | 99 | 100 | 100 | 100 | 100 | 100 | 99 | 100 | 99
Total Sent |  |  |  |  | 10000
Total Received |  |  |  |  | 9982
Total Bytes Dropped |  |  |  |  | 18
Number of Bytes Received - CRC Off, time between packets - 500mS & coding rate 4/8
Batch | 1 | 2 | 3 | 4 | 5 | 6 | 7 | 8 | 9 | 10 | 11 | 12 | 13 | 14 | 15 | 16 | 17 | 18 | 19 | 20 | 21 | 22 | 23 | 24 | 25
Bytes RX | 100 | 100 | 100 | 100 | 100 | 100 | 100 | 100 | 100 | 100 | 100 | 100 | 100 | 100 | 100 | 99 | 100 | 100 | 100 | 100 | 100 | 100 | 100 | 100 | 100
Batch | 26 | 27 | 28 | 29 | 30 | 31 | 32 | 33 | 34 | 35 | 36 | 37 | 38 | 39 | 40 | 41 | 42 | 43 | 44 | 45 | 46 | 47 | 48 | 49 | 50
Bytes RX | 100 | 100 | 100 | 100 | 100 | 100 | 100 | 100 | 100 | 100 | 100 | 100 | 100 | 100 | 100 | 100 | 100 | 100 | 100 | 99 | 99 | 100 | 100 | 100 | 100
Batch | 51 | 52 | 53 | 54 | 55 | 56 | 57 | 58 | 59 | 60 | 61 | 62 | 63 | 64 | 65 | 66 | 67 | 68 | 69 | 70 | 71 | 72 | 73 | 74 | 75
Bytes RX | 99 | 100 | 100 | 100 | 100 | 100 | 100 | 100 | 100 | 100 | 100 | 100 | 100 | 100 | 100 | 100 | 100 | 100 | 100 | 100 | 100 | 100 | 100 | 100 | 100
Batch | 76 | 77 | 78 | 79 | 80 | 81 | 82 | 83 | 84 | 85 | 86 | 87 | 88 | 89 | 90 | 91 | 92 | 93 | 94 | 95 | 96 | 97 | 98 | 99 | 100
Bytes RX | 100 | 100 | 99 | 99 | 100 | 100 | 99 | 99 | 100 | 100 | 100 | 100 | 100 | 100 | 99 | 100 | 100 | 100 | 100 | 100 | 100 | 100 | 100 | 100 | 100
Total Sent |  |  |  |  | 10000
Total Received |  |  |  |  | 9991
Total Bytes Dropped |  |  |  |  | 9

## CRC On - dist - 10m
Number of Bytes Received - CRC On & coding rate 4/5
Batch | 1 | 2 | 3 | 4 | 5 | 6 | 7 | 8 | 9 | 10 | 11 | 12 | 13 | 14 | 15 | 16 | 17 | 18 | 19 | 20 | 21 | 22 | 23 | 24 | 25
Bytes RX | 98 | 98 | 100 | 100 | 100 | 100 | 98 | 97 | 99 | 100 | 97 | 100 | 98 | 100 | 100 | 100 | 100 | 98 | 99 | 97 | 98 | 98 | 99 | 98 | 98
Batch | 26 | 27 | 28 | 29 | 30 | 31 | 32 | 33 | 34 | 35 | 36 | 37 | 38 | 39 | 40 | 41 | 42 | 43 | 44 | 45 | 46 | 47 | 48 | 49 | 50
Bytes RX | 99 | 100 | 99 | 97 | 100 | 98 | 100 | 99 | 99 | 100 | 100 | 99 | 100 | 100 | 100 | 100 | 100 | 99 | 100 | 100 | 100 | 100 | 100 | 100 | 100
Batch | 51 | 52 | 53 | 54 | 55 | 56 | 57 | 58 | 59 | 60 | 61 | 62 | 63 | 64 | 65 | 66 | 67 | 68 | 69 | 70 | 71 | 72 | 73 | 74 | 75
Bytes RX | 100 | 100 | 100 | 100 | 100 | 100 | 100 | 100 | 100 | 100 | 100 | 100 | 100 | 100 | 100 | 100 | 100 | 100 | 100 | 100 | 100 | 100 | 100 | 100 | 100
Batch | 76 | 77 | 78 | 79 | 80 | 81 | 82 | 83 | 84 | 85 | 86 | 87 | 88 | 89 | 90 | 91 | 92 | 93 | 94 | 95 | 96 | 97 | 98 | 99 | 100
Bytes RX | 99 | 99 | 100 | 100 | 100 | 100 | 100 | 100 | 100 | 100 | 100 | 100 | 100 | 100 | 100 | 99 | 100 | 99 | 100 | 100 | 100 | 100 | 100 | 100 | 100
Total Sent |  |  |  |  | 10000
Total Received |  |  |  |  | 9955
Total Bytes Dropped |  |  |  |  | 45
Number of Bytes Received - CRC On & coding rate 4/5 - proper antenna, APM module and dist 2m
Batch | 1 | 2 | 3 | 4 | 5 | 6 | 7 | 8 | 9 | 10 | 11 | 12 | 13 | 14 | 15 | 16 | 17 | 18 | 19 | 20 | 21 | 22 | 23 | 24 | 25
Bytes RX | 100 | 99 | 100 | 100 | 100 | 100 | 100 | 100 | 100 | 100 | 100 | 100 | 100 | 100 | 100 | 100 | 100 | 100 | 100 | 100 | 100 | 100 | 100 | 100 | 100
Batch | 26 | 27 | 28 | 29 | 30 | 31 | 32 | 33 | 34 | 35 | 36 | 37 | 38 | 39 | 40 | 41 | 42 | 43 | 44 | 45 | 46 | 47 | 48 | 49 | 50
Bytes RX | 100 | 100 | 100 | 100 | 100 | 100 | 100 | 100 | 100 | 99 | 100 | 100 | 99 | 99 | 100 | 100 | 100 | 100 | 99 | 100 | 100 | 100 | 100 | 100 | 100
Batch | 51 | 52 | 53 | 54 | 55 | 56 | 57 | 58 | 59 | 60 | 61 | 62 | 63 | 64 | 65 | 66 | 67 | 68 | 69 | 70 | 71 | 72 | 73 | 74 | 75
Bytes RX | 100 | 100 | 100 | 100 | 100 | 100 | 100 | 100 | 100 | 100 | 100 | 100 | 99 | 100 | 100 | 100 | 100 | 100 | 100 | 100 | 100 | 100 | 99 | 100 | 100
Batch | 76 | 77 | 78 | 79 | 80 | 81 | 82 | 83 | 84 | 85 | 86 | 87 | 88 | 89 | 90 | 91 | 92 | 93 | 94 | 95 | 96 | 97 | 98 | 99 | 100
Bytes RX | 100 | 100 | 100 | 100 | 100 | 99 | 100 | 100 | 100 | 100 | 99 | 100 | 100 | 100 | 100 | 100 | 100 | 100 | 100 | 100 | 100 | 100 | 100 | 100 | 100
Total Sent |  |  |  |  | 10000
Total Received |  |  |  |  | 9991
Total Bytes Dropped |  |  |  |  | 9
Number of Bytes Received - CRC On & coding rate 4/7
Batch | 1 | 2 | 3 | 4 | 5 | 6 | 7 | 8 | 9 | 10 | 11 | 12 | 13 | 14 | 15 | 16 | 17 | 18 | 19 | 20 | 21 | 22 | 23 | 24 | 25
Bytes RX
Batch | 26 | 27 | 28 | 29 | 30 | 31 | 32 | 33 | 34 | 35 | 36 | 37 | 38 | 39 | 40 | 41 | 42 | 43 | 44 | 45 | 46 | 47 | 48 | 49 | 50
Bytes RX
Batch | 51 | 52 | 53 | 54 | 55 | 56 | 57 | 58 | 59 | 60 | 61 | 62 | 63 | 64 | 65 | 66 | 67 | 68 | 69 | 70 | 71 | 72 | 73 | 74 | 75
Bytes RX
Batch | 76 | 77 | 78 | 79 | 80 | 81 | 82 | 83 | 84 | 85 | 86 | 87 | 88 | 89 | 90 | 91 | 92 | 93 | 94 | 95 | 96 | 97 | 98 | 99 | 100
Bytes RX
Total Sent |  |  |  |  | 10000
Total Received |  |  |  |  | 0
Total Bytes Dropped |  |  |  |  | 10000
Number of Bytes Received - CRC On & coding rate 4/8
Batch | 1 | 2 | 3 | 4 | 5 | 6 | 7 | 8 | 9 | 10 | 11 | 12 | 13 | 14 | 15 | 16 | 17 | 18 | 19 | 20 | 21 | 22 | 23 | 24 | 25
Bytes RX
Batch | 26 | 27 | 28 | 29 | 30 | 31 | 32 | 33 | 34 | 35 | 36 | 37 | 38 | 39 | 40 | 41 | 42 | 43 | 44 | 45 | 46 | 47 | 48 | 49 | 50
Bytes RX
Batch | 51 | 52 | 53 | 54 | 55 | 56 | 57 | 58 | 59 | 60 | 61 | 62 | 63 | 64 | 65 | 66 | 67 | 68 | 69 | 70 | 71 | 72 | 73 | 74 | 75
Bytes RX
Batch | 76 | 77 | 78 | 79 | 80 | 81 | 82 | 83 | 84 | 85 | 86 | 87 | 88 | 89 | 90 | 91 | 92 | 93 | 94 | 95 | 96 | 97 | 98 | 99 | 100
Bytes RX
Total Sent |  |  |  |  | 10000
Total Received |  |  |  |  | 0
Total Bytes Dropped |  |  |  |  | 10000

## CRC Off - dist - 10m
Number of Bytes Received - CRC Off & coding rate 4/5
Batch | 1 | 2 | 3 | 4 | 5 | 6 | 7 | 8 | 9 | 10 | 11 | 12 | 13 | 14 | 15 | 16 | 17 | 18 | 19 | 20 | 21 | 22 | 23 | 24 | 25
Bytes RX | 99 | 100 | 98 | 98 | 97 | 97 | 100 | 100 | 100 | 100 | 100 | 100 | 98 | 100 | 99 | 100 | 99 | 100 | 100 | 98 | 98 | 100 | 99 | 99 | 98
Batch | 26 | 27 | 28 | 29 | 30 | 31 | 32 | 33 | 34 | 35 | 36 | 37 | 38 | 39 | 40 | 41 | 42 | 43 | 44 | 45 | 46 | 47 | 48 | 49 | 50
Bytes RX | 96 | 98 | 98 | 99 | 99 | 100 | 99 | 100 | 99 | 100 | 100 | 100 | 100 | 99 | 99 | 99 | 100 | 99 | 100 | 99 | 99 | 100 | 99 | 98 | 99
Batch | 51 | 52 | 53 | 54 | 55 | 56 | 57 | 58 | 59 | 60 | 61 | 62 | 63 | 64 | 65 | 66 | 67 | 68 | 69 | 70 | 71 | 72 | 73 | 74 | 75
Bytes RX | 99 | 100 | 98 | 97 | 97 | 99 | 100 | 100 | 99 | 100 | 100 | 100 | 100 | 99 | 100 | 100 | 100 | 98 | 99 | 100 | 99 | 99 | 98 | 100 | 100
Batch | 76 | 77 | 78 | 79 | 80 | 81 | 82 | 83 | 84 | 85 | 86 | 87 | 88 | 89 | 90 | 91 | 92 | 93 | 94 | 95 | 96 | 97 | 98 | 99 | 100
Bytes RX | 100 | 100 | 100 | 100 | 100 | 100 | 100 | 100 | 99 | 100 | 100 | 100 | 99 | 98 | 98 | 100 | 100 | 100 | 100 | 100 | 100 | 100 | 100 | 100 | 100
Total Sent |  |  |  |  | 10000
Total Received |  |  |  |  | 9930
Total Bytes Dropped |  |  |  |  | 70
Number of Bytes Received - CRC Off & coding rate 4/5 - proper antenna, APM module and dist 2 m
Batch | 1 | 2 | 3 | 4 | 5 | 6 | 7 | 8 | 9 | 10 | 11 | 12 | 13 | 14 | 15 | 16 | 17 | 18 | 19 | 20 | 21 | 22 | 23 | 24 | 25
Bytes RX | 100 | 100 | 100 | 100 | 100 | 100 | 100 | 100 | 100 | 100 | 100 | 100 | 100 | 100 | 100 | 100 | 100 | 100 | 100 | 100 | 99 | 100 | 100 | 100 | 100
Batch | 26 | 27 | 28 | 29 | 30 | 31 | 32 | 33 | 34 | 35 | 36 | 37 | 38 | 39 | 40 | 41 | 42 | 43 | 44 | 45 | 46 | 47 | 48 | 49 | 50
Bytes RX | 100 | 100 | 100 | 100 | 100 | 100 | 100 | 100 | 100 | 100 | 100 | 99 | 100 | 100 | 100 | 100 | 100 | 100 | 99 | 100 | 100 | 100 | 100 | 100 | 100
Batch | 51 | 52 | 53 | 54 | 55 | 56 | 57 | 58 | 59 | 60 | 61 | 62 | 63 | 64 | 65 | 66 | 67 | 68 | 69 | 70 | 71 | 72 | 73 | 74 | 75
Bytes RX | 100 | 100 | 100 | 100 | 99 | 100 | 100 | 100 | 100 | 100 | 100 | 100 | 100 | 100 | 100 | 100 | 100 | 99 | 99 | 100 | 99 | 100 | 100 | 100 | 100
Batch | 76 | 77 | 78 | 79 | 80 | 81 | 82 | 83 | 84 | 85 | 86 | 87 | 88 | 89 | 90 | 91 | 92 | 93 | 94 | 95 | 96 | 97 | 98 | 99 | 100
Bytes RX | 100 | 100 | 100 | 100 | 100 | 100 | 100 | 100 | 100 | 100 | 99 | 100 | 100 | 100 | 100 | 100 | 100 | 100 | 99 | 100 | 100 | 100 | 100 | 100 | 100
Total Sent |  |  |  |  | 10000
Total Received |  |  |  |  | 9991
Total Bytes Dropped |  |  |  |  | 9
Number of Bytes Received - CRC Off & coding rate 4/7
Batch | 1 | 2 | 3 | 4 | 5 | 6 | 7 | 8 | 9 | 10 | 11 | 12 | 13 | 14 | 15 | 16 | 17 | 18 | 19 | 20 | 21 | 22 | 23 | 24 | 25
Bytes RX
Batch | 26 | 27 | 28 | 29 | 30 | 31 | 32 | 33 | 34 | 35 | 36 | 37 | 38 | 39 | 40 | 41 | 42 | 43 | 44 | 45 | 46 | 47 | 48 | 49 | 50
Bytes RX
Batch | 51 | 52 | 53 | 54 | 55 | 56 | 57 | 58 | 59 | 60 | 61 | 62 | 63 | 64 | 65 | 66 | 67 | 68 | 69 | 70 | 71 | 72 | 73 | 74 | 75
Bytes RX
Batch | 76 | 77 | 78 | 79 | 80 | 81 | 82 | 83 | 84 | 85 | 86 | 87 | 88 | 89 | 90 | 91 | 92 | 93 | 94 | 95 | 96 | 97 | 98 | 99 | 100
Bytes RX
Total Sent |  |  |  |  | 10000
Total Received |  |  |  |  | 0
Total Bytes Dropped |  |  |  |  | 10000
Number of Bytes Received - CRC Off & coding rate 4/8
Batch | 1 | 2 | 3 | 4 | 5 | 6 | 7 | 8 | 9 | 10 | 11 | 12 | 13 | 14 | 15 | 16 | 17 | 18 | 19 | 20 | 21 | 22 | 23 | 24 | 25
Bytes RX
Batch | 26 | 27 | 28 | 29 | 30 | 31 | 32 | 33 | 34 | 35 | 36 | 37 | 38 | 39 | 40 | 41 | 42 | 43 | 44 | 45 | 46 | 47 | 48 | 49 | 50
Bytes RX
Batch | 51 | 52 | 53 | 54 | 55 | 56 | 57 | 58 | 59 | 60 | 61 | 62 | 63 | 64 | 65 | 66 | 67 | 68 | 69 | 70 | 71 | 72 | 73 | 74 | 75
Bytes RX
Batch | 76 | 77 | 78 | 79 | 80 | 81 | 82 | 83 | 84 | 85 | 86 | 87 | 88 | 89 | 90 | 91 | 92 | 93 | 94 | 95 | 96 | 97 | 98 | 99 | 100
Bytes RX
Total Sent |  |  |  |  | 10000
Total Received |  |  |  |  | 0
Total Bytes Dropped |  |  |  |  | 10000

## CRC On - dist - 50cm
Number of Bytes Received - CRC On & coding rate 4/5
Batch | 1 | 2 | 3 | 4 | 5 | 6 | 7 | 8 | 9 | 10 | 11 | 12 | 13 | 14 | 15 | 16 | 17 | 18 | 19 | 20 | 21 | 22 | 23 | 24 | 25
Bytes RX | 100 | 100 | 100 | 100 | 100 | 100 | 100 | 100 | 100 | 100 | 100 | 100 | 100 | 100 | 100 | 100 | 100 | 100 | 100 | 100 | 99 | 100 | 100 | 100 | 100
Batch | 26 | 27 | 28 | 29 | 30 | 31 | 32 | 33 | 34 | 35 | 36 | 37 | 38 | 39 | 40 | 41 | 42 | 43 | 44 | 45 | 46 | 47 | 48 | 49 | 50
Bytes RX | 100 | 100 | 100 | 100 | 100 | 100 | 100 | 100 | 99 | 99 | 99 | 99 | 99 | 99 | 99 | 100 | 100 | 100 | 100 | 100 | 100 | 100 | 100 | 100 | 99
Batch | 51 | 52 | 53 | 54 | 55 | 56 | 57 | 58 | 59 | 60 | 61 | 62 | 63 | 64 | 65 | 66 | 67 | 68 | 69 | 70 | 71 | 72 | 73 | 74 | 75
Bytes RX | 100 | 99 | 100 | 99 | 98 | 99 | 98 | 100 | 100 | 100 | 98 | 98 | 100 | 99 | 99 | 100 | 99 | 100 | 99 | 100 | 99 | 99 | 99 | 100 | 99
Batch | 76 | 77 | 78 | 79 | 80 | 81 | 82 | 83 | 84 | 85 | 86 | 87 | 88 | 89 | 90 | 91 | 92 | 93 | 94 | 95 | 96 | 97 | 98 | 99 | 100
Bytes RX | 99 | 99 | 99 | 100 | 100 | 100 | 100 | 100 | 100 | 100 | 100 | 100 | 100 | 99 | 100 | 100 | 100 | 100 | 100 | 100 | 100 | 100 | 100 | 100 | 100
Total Sent |  |  |  |  | 10000
Total Received |  |  |  |  | 9968
Total Bytes Dropped |  |  |  |  | 32
Number of Bytes Received - CRC On & coding rate 4/6
Batch | 1 | 2 | 3 | 4 | 5 | 6 | 7 | 8 | 9 | 10 | 11 | 12 | 13 | 14 | 15 | 16 | 17 | 18 | 19 | 20 | 21 | 22 | 23 | 24 | 25
Bytes RX | 100 | 100 | 100 | 99 | 100 | 100 | 100 | 100 | 100 | 100 | 98 | 100 | 99 | 100 | 100 | 100 | 100 | 100 | 100 | 100 | 100 | 100 | 100 | 100 | 100
Batch | 26 | 27 | 28 | 29 | 30 | 31 | 32 | 33 | 34 | 35 | 36 | 37 | 38 | 39 | 40 | 41 | 42 | 43 | 44 | 45 | 46 | 47 | 48 | 49 | 50
Bytes RX | 100 | 100 | 100 | 100 | 100 | 100 | 100 | 100 | 100 | 100 | 99 | 100 | 99 | 100 | 100 | 100 | 100 | 100 | 100 | 100 | 100 | 100 | 100 | 100 | 100
Batch | 51 | 52 | 53 | 54 | 55 | 56 | 57 | 58 | 59 | 60 | 61 | 62 | 63 | 64 | 65 | 66 | 67 | 68 | 69 | 70 | 71 | 72 | 73 | 74 | 75
Bytes RX | 100 | 100 | 100 | 100 | 100 | 100 | 100 | 100 | 100 | 100 | 100 | 100 | 100 | 100 | 100 | 100 | 100 | 100 | 100 | 100 | 100 | 100 | 100 | 100 | 99
Batch | 76 | 77 | 78 | 79 | 80 | 81 | 82 | 83 | 84 | 85 | 86 | 87 | 88 | 89 | 90 | 91 | 92 | 93 | 94 | 95 | 96 | 97 | 98 | 99 | 100
Bytes RX | 100 | 100 | 99 | 99 | 100 | 100 | 100 | 99 | 100 | 100 | 100 | 99 | 100 | 100 | 100 | 100 | 100 | 100 | 100 | 100 | 100 | 100 | 100 | 100 | 100
Total Sent |  |  |  |  | 10000
Total Received |  |  |  |  | 9989
Total Bytes Dropped |  |  |  |  | 11
Number of Bytes Received - CRC On & coding rate 4/7
Batch | 1 | 2 | 3 | 4 | 5 | 6 | 7 | 8 | 9 | 10 | 11 | 12 | 13 | 14 | 15 | 16 | 17 | 18 | 19 | 20 | 21 | 22 | 23 | 24 | 25
Bytes RX | 100 | 100 | 100 | 100 | 100 | 100 | 100 | 100 | 100 | 100 | 100 | 100 | 100 | 100 | 100 | 100 | 100 | 100 | 100 | 100 | 100 | 100 | 100 | 100 | 100
Batch | 26 | 27 | 28 | 29 | 30 | 31 | 32 | 33 | 34 | 35 | 36 | 37 | 38 | 39 | 40 | 41 | 42 | 43 | 44 | 45 | 46 | 47 | 48 | 49 | 50
Bytes RX | 100 | 99 | 100 | 100 | 100 | 100 | 100 | 100 | 100 | 100 | 100 | 100 | 100 | 100 | 100 | 99 | 100 | 100 | 100 | 100 | 100 | 100 | 100 | 100 | 99
Batch | 51 | 52 | 53 | 54 | 55 | 56 | 57 | 58 | 59 | 60 | 61 | 62 | 63 | 64 | 65 | 66 | 67 | 68 | 69 | 70 | 71 | 72 | 73 | 74 | 75
Bytes RX | 100 | 100 | 100 | 99 | 100 | 100 | 100 | 100 | 100 | 100 | 100 | 100 | 100 | 100 | 100 | 100 | 100 | 99 | 100 | 99 | 100 | 100 | 100 | 100 | 100
Batch | 76 | 77 | 78 | 79 | 80 | 81 | 82 | 83 | 84 | 85 | 86 | 87 | 88 | 89 | 90 | 91 | 92 | 93 | 94 | 95 | 96 | 97 | 98 | 99 | 100
Bytes RX | 100 | 99 | 100 | 100 | 100 | 100 | 100 | 100 | 100 | 98 | 100 | 100 | 99 | 100 | 100 | 100 | 100 | 100 | 100 | 100 | 100 | 100 | 100 | 100 | 100
Total Sent |  |  |  |  | 10000
Total Received |  |  |  |  | 9990
Total Bytes Dropped |  |  |  |  | 10
Number of Bytes Received - CRC On & coding rate 4/8
Batch | 1 | 2 | 3 | 4 | 5 | 6 | 7 | 8 | 9 | 10 | 11 | 12 | 13 | 14 | 15 | 16 | 17 | 18 | 19 | 20 | 21 | 22 | 23 | 24 | 25
Bytes RX | 100 | 100 | 100 | 100 | 100 | 100 | 100 | 100 | 100 | 100 | 100 | 100 | 100 | 100 | 100 | 100 | 100 | 99 | 100 | 100 | 100 | 99 | 100 | 100 | 100
Batch | 26 | 27 | 28 | 29 | 30 | 31 | 32 | 33 | 34 | 35 | 36 | 37 | 38 | 39 | 40 | 41 | 42 | 43 | 44 | 45 | 46 | 47 | 48 | 49 | 50
Bytes RX | 100 | 100 | 100 | 100 | 100 | 100 | 100 | 100 | 100 | 100 | 100 | 100 | 99 | 100 | 100 | 100 | 100 | 99 | 100 | 100 | 99 | 100 | 100 | 100 | 100
Batch | 51 | 52 | 53 | 54 | 55 | 56 | 57 | 58 | 59 | 60 | 61 | 62 | 63 | 64 | 65 | 66 | 67 | 68 | 69 | 70 | 71 | 72 | 73 | 74 | 75
Bytes RX | 100 | 100 | 100 | 99 | 100 | 100 | 100 | 100 | 99 | 100 | 100 | 100 | 100 | 100 | 100 | 100 | 100 | 100 | 100 | 100 | 100 | 100 | 100 | 100 | 100
Batch | 76 | 77 | 78 | 79 | 80 | 81 | 82 | 83 | 84 | 85 | 86 | 87 | 88 | 89 | 90 | 91 | 92 | 93 | 94 | 95 | 96 | 97 | 98 | 99 | 100
Bytes RX | 100 | 100 | 100 | 100 | 100 | 100 | 100 | 100 | 100 | 100 | 100 | 100 | 100 | 100 | 99 | 100 | 100 | 100 | 100 | 100 | 100 | 100 | 100 | 100 | 100
Total Sent |  |  |  |  | 10000
Total Received |  |  |  |  | 9992
Total Bytes Dropped |  |  |  |  | 8

## CRC Off - dist - 50cm
Number of Bytes Received - CRC On & coding rate 4/5
Batch | 1 | 2 | 3 | 4 | 5 | 6 | 7 | 8 | 9 | 10 | 11 | 12 | 13 | 14 | 15 | 16 | 17 | 18 | 19 | 20 | 21 | 22 | 23 | 24 | 25
Bytes RX | 100 | 100 | 100 | 100 | 100 | 100 | 100 | 100 | 100 | 100 | 100 | 99 | 100 | 99 | 100 | 100 | 100 | 100 | 100 | 99 | 100 | 100 | 100 | 100 | 100
Batch | 26 | 27 | 28 | 29 | 30 | 31 | 32 | 33 | 34 | 35 | 36 | 37 | 38 | 39 | 40 | 41 | 42 | 43 | 44 | 45 | 46 | 47 | 48 | 49 | 50
Bytes RX | 100 | 100 | 100 | 100 | 100 | 100 | 100 | 100 | 100 | 100 | 100 | 100 | 100 | 100 | 100 | 100 | 100 | 100 | 100 | 100 | 100 | 100 | 100 | 100 | 100
Batch | 51 | 52 | 53 | 54 | 55 | 56 | 57 | 58 | 59 | 60 | 61 | 62 | 63 | 64 | 65 | 66 | 67 | 68 | 69 | 70 | 71 | 72 | 73 | 74 | 75
Bytes RX | 100 | 100 | 100 | 100 | 100 | 100 | 100 | 100 | 100 | 100 | 100 | 100 | 100 | 100 | 99 | 100 | 100 | 100 | 100 | 100 | 100 | 100 | 100 | 100 | 100
Batch | 76 | 77 | 78 | 79 | 80 | 81 | 82 | 83 | 84 | 85 | 86 | 87 | 88 | 89 | 90 | 91 | 92 | 93 | 94 | 95 | 96 | 97 | 98 | 99 | 100
Bytes RX | 100 | 100 | 100 | 100 | 100 | 100 | 100 | 100 | 100 | 100 | 100 | 100 | 100 | 100 | 100 | 100 | 100 | 100 | 100 | 100 | 100 | 100 | 100 | 100 | 100
Total Sent |  |  |  |  | 10000
Total Received |  |  |  |  | 9996
Total Bytes Dropped |  |  |  |  | 4
Number of Bytes Received - CRC On & coding rate 4/6
Batch | 1 | 2 | 3 | 4 | 5 | 6 | 7 | 8 | 9 | 10 | 11 | 12 | 13 | 14 | 15 | 16 | 17 | 18 | 19 | 20 | 21 | 22 | 23 | 24 | 25
Bytes RX | 100 | 100 | 100 | 100 | 100 | 100 | 100 | 100 | 100 | 99 | 100 | 100 | 100 | 100 | 100 | 100 | 100 | 99 | 100 | 100 | 100 | 99 | 100 | 100 | 100
Batch | 26 | 27 | 28 | 29 | 30 | 31 | 32 | 33 | 34 | 35 | 36 | 37 | 38 | 39 | 40 | 41 | 42 | 43 | 44 | 45 | 46 | 47 | 48 | 49 | 50
Bytes RX | 100 | 100 | 100 | 100 | 100 | 100 | 100 | 100 | 99 | 100 | 100 | 100 | 100 | 100 | 100 | 99 | 100 | 100 | 100 | 100 | 100 | 100 | 100 | 100 | 100
Batch | 51 | 52 | 53 | 54 | 55 | 56 | 57 | 58 | 59 | 60 | 61 | 62 | 63 | 64 | 65 | 66 | 67 | 68 | 69 | 70 | 71 | 72 | 73 | 74 | 75
Bytes RX | 100 | 100 | 100 | 100 | 100 | 100 | 100 | 99 | 100 | 100 | 100 | 99 | 99 | 100 | 99 | 100 | 99 | 99 | 100 | 100 | 99 | 100 | 100 | 100 | 100
Batch | 76 | 77 | 78 | 79 | 80 | 81 | 82 | 83 | 84 | 85 | 86 | 87 | 88 | 89 | 90 | 91 | 92 | 93 | 94 | 95 | 96 | 97 | 98 | 99 | 100
Bytes RX | 100 | 100 | 100 | 100 | 100 | 100 | 100 | 100 | 100 | 100 | 100 | 100 | 100 | 99 | 100 | 100 | 100 | 100 | 100 | 100 | 100 | 100 | 100 | 100 | 100
Total Sent |  |  |  |  | 10000
Total Received |  |  |  |  | 9987
Total Bytes Dropped |  |  |  |  | 13
Number of Bytes Received - CRC On & coding rate 4/7
Batch | 1 | 2 | 3 | 4 | 5 | 6 | 7 | 8 | 9 | 10 | 11 | 12 | 13 | 14 | 15 | 16 | 17 | 18 | 19 | 20 | 21 | 22 | 23 | 24 | 25
Bytes RX | 100 | 100 | 100 | 100 | 99 | 100 | 100 | 100 | 100 | 100 | 100 | 100 | 100 | 100 | 100 | 100 | 100 | 100 | 100 | 100 | 100 | 100 | 100 | 100 | 100
Batch | 26 | 27 | 28 | 29 | 30 | 31 | 32 | 33 | 34 | 35 | 36 | 37 | 38 | 39 | 40 | 41 | 42 | 43 | 44 | 45 | 46 | 47 | 48 | 49 | 50
Bytes RX | 100 | 100 | 100 | 100 | 100 | 100 | 100 | 100 | 100 | 100 | 100 | 100 | 100 | 100 | 100 | 99 | 100 | 100 | 100 | 100 | 100 | 100 | 100 | 100 | 100
Batch | 51 | 52 | 53 | 54 | 55 | 56 | 57 | 58 | 59 | 60 | 61 | 62 | 63 | 64 | 65 | 66 | 67 | 68 | 69 | 70 | 71 | 72 | 73 | 74 | 75
Bytes RX | 100 | 100 | 100 | 100 | 100 | 100 | 100 | 98 | 100 | 100 | 99 | 100 | 100 | 100 | 100 | 100 | 100 | 100 | 100 | 100 | 100 | 100 | 100 | 100 | 100
Batch | 76 | 77 | 78 | 79 | 80 | 81 | 82 | 83 | 84 | 85 | 86 | 87 | 88 | 89 | 90 | 91 | 92 | 93 | 94 | 95 | 96 | 97 | 98 | 99 | 100
Bytes RX | 100 | 99 | 100 | 100 | 100 | 100 | 100 | 100 | 100 | 100 | 100 | 100 | 100 | 100 | 100 | 100 | 100 | 100 | 99 | 100 | 100 | 100 | 100 | 100 | 100
Total Sent |  |  |  |  | 10000
Total Received |  |  |  |  | 9993
Total Bytes Dropped |  |  |  |  | 7
Number of Bytes Received - CRC On & coding rate 4/8
Batch | 1 | 2 | 3 | 4 | 5 | 6 | 7 | 8 | 9 | 10 | 11 | 12 | 13 | 14 | 15 | 16 | 17 | 18 | 19 | 20 | 21 | 22 | 23 | 24 | 25
Bytes RX | 99 | 100 | 100 | 100 | 100 | 100 | 100 | 99 | 100 | 100 | 100 | 100 | 100 | 100 | 100 | 100 | 100 | 100 | 100 | 99 | 100 | 100 | 99 | 99 | 100
Batch | 26 | 27 | 28 | 29 | 30 | 31 | 32 | 33 | 34 | 35 | 36 | 37 | 38 | 39 | 40 | 41 | 42 | 43 | 44 | 45 | 46 | 47 | 48 | 49 | 50
Bytes RX | 100 | 99 | 100 | 100 | 100 | 100 | 100 | 100 | 100 | 100 | 100 | 100 | 100 | 100 | 100 | 100 | 100 | 100 | 100 | 100 | 100 | 100 | 100 | 100 | 99
Batch | 51 | 52 | 53 | 54 | 55 | 56 | 57 | 58 | 59 | 60 | 61 | 62 | 63 | 64 | 65 | 66 | 67 | 68 | 69 | 70 | 71 | 72 | 73 | 74 | 75
Bytes RX | 99 | 100 | 100 | 100 | 100 | 100 | 100 | 100 | 100 | 100 | 100 | 100 | 100 | 100 | 100 | 100 | 100 | 100 | 100 | 100 | 100 | 100 | 100 | 100 | 100
Batch | 76 | 77 | 78 | 79 | 80 | 81 | 82 | 83 | 84 | 85 | 86 | 87 | 88 | 89 | 90 | 91 | 92 | 93 | 94 | 95 | 96 | 97 | 98 | 99 | 100
Bytes RX | 100 | 100 | 100 | 100 | 100 | 100 | 100 | 100 | 100 | 100 | 100 | 100 | 100 | 100 | 100 | 100 | 100 | 100 | 100 | 100 | 100 | 100 | 100 | 100 | 100
Total Sent |  |  |  |  | 10000
Total Received |  |  |  |  | 9992
Total Bytes Dropped |  |  |  |  | 8