## settings
RadioHead default setting | RadioHead default setting | LoRa module radio configuration | Bandwidth | Coding rate | Spreading factor | Preamble length | Estimated Bit rate | Estimated Link Budget with 5dBm TX power(dB) | Estimated receiver sensistivity (dBm)
(0) Bw125Cr45Sf128 | (0) | Medium range & data rate | 125 kHz | 4/5 | 7 (128 chips/symbol) | 12 | 5469 bps | 129 | -124
(2) Bw31_25Cr48Sf512 | (2) | Long range, slow data rate | 31.25 kHz | 4/8 | 10 (512 chips/symbol) | 12 | 152.59 bps | 144.4 | -139.4
(3) Bw125Cr48Sf4096 | (3) | Long range, slow data rate | 125 kHz | 4/8 | 12 (4096 chips/symbol) | 12 | 183.11 bps | 143 | -138

## Link Budget
Link Budget for LoRa RFM96 with (0) default settings | [5 empty] | Link Budget for LoRa RFM96 with (2) long range settings | [5 empty] | Link Budget for LoRa RFM96 with (3) long range settings
Parameter | Symbol | Downlink | Downlink | Downlink | Downlink | Parameter | Symbol | Downlink | Downlink | Downlink | Downlink | Parameter | Symbol | Downlink | Downlink | Downlink | Downlink
Transmitter Power (dBm) | Pamp (dBm) | 5 | 10 | 15 | 20 | Transmitter Power (dBm) | Pamp (dBm) | 5 | 10 | 15 | 20 | Transmitter Power (dBm) | Pamp (dBm) | 5 | 10 | 15 | 20
Transmitter Power (dB) | Pamp (dB) | -25 | -20 | -15 | -10 | Transmitter Power (dB) | Pamp (dB) | -25 | -20 | -15 | -10 | Transmitter Power (dB) | Pamp (dB) | -25 | -20 | -15 | -10
Frequency (GHz) | f | 0.437 | 0.437 | 0.437 | 0.437 | Frequency (GHz) | f | 0.437 | 0.437 | 0.437 | 0.437 | Frequency (GHz) | f | 0.437 | 0.437 | 0.437 | 0.437
Transmitter Antenna Gain (dBi) | Gt (dB) | 3.5 | 3.5 | 3.5 | 3.5 | Transmitter Antenna Gain (dBi) | Gt (dB) | 3.5 | 3.5 | 3.5 | 3.5 | Transmitter Antenna Gain (dBi) | Gt (dB) | 3.5 | 3.5 | 3.5 | 3.5
Transmitter Feeder Loss (dB) | Lft | 0.5 | 0.5 | 0.5 | 0.5 | Transmitter Feeder Loss (dB) | Lft | 0.5 | 0.5 | 0.5 | 0.5 | Transmitter Feeder Loss (dB) | Lft | 0.5 | 0.5 | 0.5 | 0.5
Transmitter EIRP (dB) | EIRP | -22 | -17 | -12 | -7 | Transmitter EIRP (dB) | EIRP | -22 | -17 | -12 | -7 | Transmitter EIRP (dB) | EIRP | -22 | -17 | -12 | -7
Slant Range (km) | ds | 2000 | 2000 | 2000 | 2000 | Slant Range (km) | ds | 2000 | 2000 | 3300 | 2000 | Slant Range (km) | ds | 2000 | 2000 | 2000 | 2000
Free Space Loss (dB) | Lfs | 151.2702 | 151.2702 | 151.2702 | 151.2702 | Free Space Loss (dB) | Lfs | 151.2702 | 151.2702 | 155.6199 | 151.2702 | Free Space Loss (dB) | Lfs | 151.2702 | 151.2702 | 151.2702 | 151.2702
Atmospheric Loss (dB) | La | 0.5 | 0.5 | 0.5 | 0.5 | Atmospheric Loss (dB) | La | 0.5 | 0.5 | 0.5 | 0.5 | Atmospheric Loss (dB) | La | 0.5 | 0.5 | 0.5 | 0.5
Carrier Power Density (dBW) | C' | -173.7702 | -168.7702 | -163.7702 | -158.7702 | Carrier Power Density (dBW) | C' | -173.7702 | -168.7702 | -168.1199 | -158.7702 | Carrier Power Density (dBW) | C' | -173.7702 | -168.7702 | -163.7702 | -158.7702
Receiver Noise Figure | NF | 6 | 6 | 6 | 6 | Receiver Noise Figure | NF | 6 | 6 | 6 | 6 | Receiver Noise Figure | NF | 6 | 6 | 6 | 6
Receiver Environmental Temperature (K) | T | 290 | 290 | 290 | 290 | Receiver Environmental Temperature (K) | T | 290 | 290 | 290 | 290 | Receiver Environmental Temperature (K) | T | 290 | 290 | 290 | 290
Equivalent Noise Temperature (K) | Te | 1450 | 1450 | 1450 | 1450 | Equivalent Noise Temperature (K) | Te | 1450 | 1450 | 1450 | 1450 | Equivalent Noise Temperature (K) | Te | 1450 | 1450 | 1450 | 1450
Equivalent Noise Temperature (dBK) | Te (dBK) | 31.6137 | 31.6137 | 31.6137 | 31.6137 | Equivalent Noise Temperature (dBK) | Te (dBK) | 31.6137 | 31.6137 | 31.6137 | 31.6137 | Equivalent Noise Temperature (dBK) | Te (dBK) | 31.6137 | 31.6137 | 31.6137 | 31.6137
Receiver Antenna Gain (dBi) | Gr (dB) | 3.5 | 3.5 | 3.5 | 3.5 | Receiver Antenna Gain (dBi) | Gr (dB) | 3.5 | 3.5 | 3.5 | 3.5 | Receiver Antenna Gain (dBi) | Gr (dB) | 3.5 | 3.5 | 3.5 | 3.5
Receiver G/Te (dBK-1) | G/Te | -28.1137 | -28.1137 | -28.1137 | -28.1137 | Receiver G/Te (dBK-1) | G/Te | -28.1137 | -28.1137 | -28.1137 | -28.1137 | Receiver G/Te (dBK-1) | G/Te | -28.1137 | -28.1137 | -28.1137 | -28.1137
Receiver Feeder Loss (dB) | Lfr | 0.5 | 0.5 | 0.5 | 0.5 | Receiver Feeder Loss (dB) | Lfr | 0.5 | 0.5 | 0.5 | 0.5 | Receiver Feeder Loss (dB) | Lfr | 0.5 | 0.5 | 0.5 | 0.5
Boltzmann's Constant (JK-1) | k | 1.38e-23 | 1.38e-23 | 1.38e-23 | 1.38e-23 | Boltzmann's Constant (JK-1) | k | 1.38e-23 | 1.38e-23 | 1.38e-23 | 1.38e-23 | Boltzmann's Constant (JK-1) | k | 1.38e-23 | 1.38e-23 | 1.38e-23 | 1.38e-23
Boltzmann's Constant (dBJK-1) | 10*log(k) | -228.6012 | -228.6012 | -228.6012 | -228.6012 | Boltzmann's Constant (dBJK-1) | 10*log(k) | -228.6012 | -228.6012 | -228.6012 | -228.6012 | Boltzmann's Constant (dBJK-1) | 10*log(k) | -228.6012 | -228.6012 | -228.6012 | -228.6012
Method of calculation using the manually calculated maximum bit rate | [5 empty] | Method of calculation using the manually calculated maximum bit rate | [5 empty] | Method of calculation using the manually calculated maximum bit rate
Noise Density (dBW/Hz) | N0 | -199.9875 | -199.9875 | -199.9875 | -199.9875 | Noise Density (dBW/Hz) | N0 | -199.9875 | -199.9875 | -199.9875 | -199.9875 | Noise Density (dBW/Hz) | N0 | -199.9875 | -199.9875 | -199.9875 | -199.9875
bandwidth (Hz) | BW | 125000 | 125000 | 125000 | 125000 | bandwidth (Hz) | BW | 31250 | 31250 | 31250 | 31250 | bandwidth (Hz) | BW | 125000 | 125001 | 125002 | 125003
FEC code rate | CR | 0.8 | 0.8 | 0.8 | 0.8 | Fec code rate | CR | 0.5 | 0.5 | 0.5 | 0.5 | Fec code rate | CR | 0.5 | 0.5 | 0.5 | 0.5
spreading factor | SF | 7 | 7 | 7 | 7 | spreading factor | SF | 10 | 10 | 10 | 10 | spreading factor | SF | 12 | 12 | 12 | 12
raw bit rate (bit/s) | Rb | 6835.9375 | 6835.9375 | 6835.9375 | 6835.9375 | raw bit rate (bit/s) | Rb | 305.1758 | 305.1758 | 305.1758 | 305.1758 | raw bit rate (bit/s) | Rb | 366.2109 | 366.2139 | 366.2168 | 366.2197
effective bit rate (bit/s) | Rb eff | 5468.75 | 5468.75 | 5468.75 | 5468.75 | effective bit rate (bit/s) | Rb eff | 152.5879 | 152.5879 | 152.5879 | 152.5879 | effective bit rate (bit/s) | Rb eff | 183.1055 | 183.1069 | 183.1084 | 183.1099
Bandwidth efficiency (bit/Hz) | η | 0.054688 | 0.054688 | 0.054688 | 0.054688 | Bandwidth efficiency (bit/Hz) | η | 0.0097656 | 0.0097656 | 0.0097656 | 0.0097656 | Bandwidth efficiency (bit/Hz) | η | 0.0029297 | 0.0029297 | 0.0029297 | 0.0029297
Total Noise Power (dBW) | N | -149.0184 | -149.0184 | -149.0184 | -149.0184 | Total Noise Power (dBW) | N | -155.039 | -155.039 | -155.039 | -155.039 | Total Noise Power (dBW) | N | -149.0184 | -149.0184 | -149.0184 | -149.0183
Carrier to Noise (dB) | C/N | -24.7518 | -19.7518 | -14.7518 | -9.7518 | Carrier to Noise (dB) | C/N | -18.7312 | -13.7312 | -13.0809 | -3.7312 | Carrier to Noise (dB) | C/N | -24.7518 | -19.7518 | -14.7519 | -9.7519
Bit energy to carrier noise ratio | Eb/N0 | -11.1616 | -6.1616 | -1.1616 | 3.8384 | Bit energy to carrier noise ratio | Eb/N0 | 4.3821 | 9.3821 | 10.0324 | 19.3821 | Bit energy to carrier noise ratio | Eb/N0 | 3.5903 | 8.5903 | 13.5902 | 18.5902
Method of calculation using the LoRa calulcator maximum bit rate | [5 empty] | Method of calculation using the LoRa calulcator maximum bit rate | [5 empty] | Method of calculation using the LoRa calulcator maximum bit rate
Carrier to Noise Density (dB) | C/No | 26.2173 | 31.2173 | 36.2173 | 41.2173 | Carrier to Noise Density (dB) | C/No | 26.2173 | 31.2173 | 31.8676 | 41.2173 | Carrier to Noise Density (dB) | C/No | 26.2173 | 31.2173 | 36.2173 | 41.2173
Maximum bit-rate (bit/s) | fb | 5469 | 5469 | 5469 | 5469 | Maximum bit-rate (bit/s) | fb | 152.6 | 152.6 | 152.6 | 152.6 | Maximum bit-rate (bit/s) | fb | 183.1 | 183.1 | 183.1 | 183.1
Bit energy to carrier noise ratio | Eb/No | -11.1618 | -6.1618 | -1.1618 | 3.8382 | Bit energy to carrier noise ratio | Eb/No | 4.3818 | 9.3818 | 10.0321 | 19.3818 | Bit energy to carrier noise ratio | Eb/No | 3.5904 | 8.5904 | 13.5904 | 18.5904
Red are assumed values | [5 empty] | Red are assumed values | [5 empty] | Red are assumed values
Blue is from data sheets | [5 empty] | Blue is from data sheets | [5 empty] | Blue is from data sheets
Black is calculated values | [5 empty] | Black is calculated values | [5 empty] | Black is calculated values
Constant | [5 empty] | Constant | [5 empty] | Constant
Note on A12: Travis McKee: This can be compared against LoRa datasheet for 168dB max link budget
Note on H12: Travis McKee: This can be compared against LoRa datasheet for 168dB max link budget
Note on O12: Travis McKee: This can be compared against LoRa datasheet for 168dB max link budget
Note on A17: Travis McKee: I also have a cheap 12dBi antenna that can be used, but I have no data sheet for directivity
Note on H17: Travis McKee: I also have a cheap 12dBi antenna that can be used, but I have no data sheet for directivity
Note on O17: Travis McKee: I also have a cheap 12dBi antenna that can be used, but I have no data sheet for directivity

## Summary
Link Budget calculations for the satellite radio beacon communications link | [10 empty] | Link Budget calculations for the satellite radio beacon communications link at 2000kms
LoRa module RadioHead default settings used |  |  | (2) Long Range Settings |  |  |  | (3) Long Range Settings |  |  |  | RadioHead default settings used | (0) Medium Range Settings |  |  |  | (2) Long Range Settings |  |  |  | (3) Long Range Settings
Parameter | Symbol | Equation | Downlink | Downlink | Downlink | Downlink | Downlink | Downlink | Downlink | Downlink | Parameter | Downlink | Downlink | Downlink | Downlink | Downlink | Downlink | Downlink | Downlink | Downlink | Downlink | Downlink | Downlink
Transmitter Power (dBm) | Pamp (dBm) |  | 5 | 10 | 15 | 20 | 5 | 10 | 15 | 20 | Transmitter Power, Pamp (dBm) | 5 | 10 | 15 | 20 | 5 | 10 | 15 | 20 | 5 | 10 | 15 | 20
Transmitter Power (dB) | Pamp (dB) | Pamp = Pamp[dBm] - 30 | -25 | -20 | -15 | -10 | -25 | -20 | -15 | -10 | Carrier Power Density (dBW), C' | -173.77 | -168.77 | -163.77 | -158.77 | -173.77 | -168.77 | -163.77 | -158.77 | -173.77 | -168.77 | -163.77 | -158.77
Frequency (GHz) | f |  | 0.437 | 0.437 | 0.437 | 0.437 | 0.437 | 0.437 | 0.437 | 0.437 | Bit Enegy/Noise Density Ratio, Eb/No | -8.73 | -3.73 | 1.27 | 6.27 | 4.3818 | 9.3818 | 14.3818 | 20.3818 | 3.5904 | 8.5904 | 13.5904 | 18.5904
Transmitter Antenna Gain (dBi) | Gt (dB) |  | 3.5 | 3.5 | 3.5 | 3.5 | 3.5 | 3.5 | 3.5 | 3.5
Transmitter Feeder Loss (dB) | Lft |  | 0.5 | 0.5 | 0.5 | 0.5 | 0.5 | 0.5 | 0.5 | 0.5
Transmitter EIRP (dB) | EIRP | EIRP = Pamp[dB] - Lf + Gt | -22 | -17 | -12 | -7 | -22 | -17 | -12 | -7
Slant Range (km) | ds |  | 2000 | 2000 | 2000 | 2000 | 2000 | 2000 | 2000 | 2000
Free Space Loss (dB) | Lfs | Lfs = 92.44 + 20Log(ds*f) | 151.2702 | 151.2702 | 151.2702 | 151.2702 | 151.2702 | 151.2702 | 151.2702 | 151.2702
Atmospheric Loss (dB) | La |  | 0.5 | 0.5 | 0.5 | 0.5 | 0.5 | 0.5 | 0.5 | 0.5
Carrier Power Density (dBW) | C' | C' = EIRP - Lfs - La | -173.7702 | -168.7702 | -163.7702 | -158.7702 | -173.7702 | -168.7702 | -163.7702 | -158.7702
Receiver Noise Figure | NF |  | 6 | 6 | 6 | 6 | 6 | 6 | 6 | 6
Receiver Environmental Temperature (K) | T |  | 290 | 290 | 290 | 290 | 290 | 290 | 290 | 290
Equivalent Noise Temperature (K) | Te | Te = T*(NF-1) | 1450 | 1450 | 1450 | 1450 | 1450 | 1450 | 1450 | 1450
Equivalent Noise Temperature (dBK) | Te (dBK) | 10*Log(Te[k]) | 31.6137 | 31.6137 | 31.6137 | 31.6137 | 31.6137 | 31.6137 | 31.6137 | 31.6137
Receiver Antenna Gain (dBi) | Gr (dB) |  | 3.5 | 3.5 | 3.5 | 3.5 | 3.5 | 3.5 | 3.5 | 3.5
Receiver G/Te (dBK-1) | G/Te | G/Te = Gr - Te[dBk] | -28.1137 | -28.1137 | -28.1137 | -28.1137 | -28.1137 | -28.1137 | -28.1137 | -28.1137
Receiver Feeder Loss (dB) | Lfr |  | 0.5 | 0.5 | 0.5 | 0.5 | 0.5 | 0.5 | 0.5 | 0.5
Boltzmann's Constant (dBJK-1) | 10*log(k) | k = 1.38E-23[JK-1] | -228.6012 | -228.6012 | -228.6012 | -228.6012 | -228.6012 | -228.6012 | -228.6012 | -228.6012
Method of calculation using the manually calculated maximum bit rate
Noise Density (dBW/Hz) | N0 | N0 = G/Te - 10*log(k) - Lrf | -199.9875 | -199.9875 | -199.9875 | -199.9875 | -199.9875 | -199.9875 | -199.9875 | -199.9875
bandwidth (Hz) | BW |  | 31250 | 31250 | 31250 | 31250 | 125000 | 125000 | 125000 | 125000
FEC code rate | CR |  | 0.5 | 0.5 | 0.5 | 0.5 | 0.5 | 0.5 | 0.5 | 0.5
spreading factor | SF |  | 10 | 10 | 10 | 10 | 12 | 12 | 12 | 12
raw bit rate (bit/s) | Rb | Rb = SF*BW/(2*SF) | 305.1758 | 305.1758 | 305.1758 | 305.1758 | 366.2109 | 366.2109 | 366.2109 | 366.2109
effective bit rate (bit/s) | Rb eff | Rb eff = Rb*CR | 152.5879 | 152.5879 | 152.5879 | 152.5879 | 183.1055 | 183.1055 | 183.1055 | 183.1055
Bandwidth efficiency (bit/Hz) | η | η = Rb/BW | 0.0097656 | 0.0097656 | 0.0097656 | 0.0097656 | 0.0029297 | 0.0029297 | 0.0029297 | 0.0029297
Total Noise Power (dBW) | N | N = N0 + 10*log(BW) | -155.039 | -155.039 | -155.039 | -155.039 | -149.0184 | -149.0184 | -149.0184 | -149.0184
Carrier to Noise (dB) | C/N | C/N = C' - N | -18.7312 | -13.7312 | -8.7312 | -3.7312 | -24.7518 | -19.7518 | -14.7518 | -9.7518
Bit energy to Carrier noise ratio | Eb/N0 | Eb/N0 = C/N + 10*log(BW/Rb eff) | 4.3821 | 9.3821 | 14.3821 | 19.3821 | 3.5903 | 8.5903 | 13.5903 | 18.5903
Method of calculation using the LoRa calculator maximum bit rate
Carrier to Noise Density (dB) | C/No | C/No = C' + G/Te - 10Log(k) - Lfr | 26.2173 | 31.2173 | 36.2173 | 41.2173 | 26.2173 | 31.2173 | 36.2173 | 41.2173
Maximum bit-rate (bit/s) | fb |  | 152.6 | 152.6 | 152.6 | 152.6 | 183.1 | 183.1 | 183.1 | 183.1
Bit energy to Carrier noise ratio | Eb/No | Eb/No = C/No - 10Log(fb) | 4.3818 | 9.3818 | 14.3818 | 19.3818 | 3.5904 | 8.5904 | 13.5904 | 18.5904
Note on A13: Travis McKee: This can be compared against LoRa datasheet for 168dB max link budget
Note on A18: Travis McKee: I also have a cheap 12dBi antenna that can be used, but I have no data sheet for directivity