## settings
RadioHead default setting | RadioHead default setting | LoRa module radio configuration | Bandwidth | Coding rate | Spreading factor | Preamble length | Estimated Bit rate | Estimated Link Budget with 5dBm TX power(dB) | Estimated receiver sensistivity (dBm)
(0) Bw125Cr45Sf128 | (0) | Medium range & data rate | 125 kHz | 4/5 | 7 (128 chips/symbol) | 12 | 5469 bps | 129 | -124
(2) Bw31_25Cr48Sf512 | (2) | Long range, slow data rate | 31.25 kHz | 4/8 | 10 (512 chips/symbol) | 12 | 152.59 bps | 144.4 | -139.4
(3) Bw125Cr48Sf4096 | (3) | Long range, slow data rate | 125 kHz | 4/8 | 12 (4096 chips/symbol) | 12 | 183.11 bps | 143 | -138

## (0) results
LoRa modem calculator tool estimated radio parameters for RadioHead (0) default settings
4 Byte identification radio packet
TX Power (dBm) | TX Power (mW) | Bit Rate (bps) | Eb - Bit Energy (joules/bit) | Time on Air (mS) | Link Budget (dB) | Receiver sensitivity (dBm) | Transmit current (mA) | Transmit energy (J)
5 | 3.1623 | 3125 | 1.0119e-06 | 59.9 | 132 | -127 | 25 | 0.0049417
10 | 10 | 3125 | 3.2e-06 | 59.9 | 137 | -127 | 31 | 0.0061278
15 | 31.6228 | 3125 | 1.0119e-05 | 59.9 | 142 | -127 | 82 | 0.016209
20 | 100 | 3125 | 3.2e-05 | 59.9 | 147 | -127 | 125 | 0.024709
50 Byte telemetry radio packet
TX Power (dBm) | TX Power (mW) | Bit Rate (bps) | Eb - Bit Energy (joules/bit) | Time on Air (mS) | Link Budget (dB) | Receiver sensitivity (dBm) | Transmit current (mA) | Transmit energy (J)
5 | 3.1623 | 3125 | 1.0119e-06 | 182.78 | 132 | -127 | 25 | 0.015079
10 | 10 | 3125 | 3.2e-06 | 182.78 | 137 | -127 | 31 | 0.018698
15 | 31.6228 | 3125 | 1.0119e-05 | 182.78 | 142 | -127 | 82 | 0.04946
20 | 100 | 3125 | 3.2e-05 | 182.78 | 147 | -127 | 125 | 0.075397
[7 empty] | Beacon Total transmisison time (mS) | 422.38
[7 empty] | Beacon Total transmisison time (S) | 0.42238

## (2) results
LoRa modem calculator tool estimated radio parameters for RadioHead (2) default settings
4 Byte identification radio packet
TX Power (dBm) | TX Power (mW) | Bit Rate (bps) | Eb - Bit Energy (joules/bit) | Time on Air (mS) | Link Budget (dB) | Receiver sensitivity (dBm) | Transmit current (mA) | Transmit energy (J)
5 | 3.1623 | 152.59 | 2.0724e-05 | 1056.77 | 144.4 | -139.4 | 25 | 0.087184
10 | 10 | 152.59 | 6.5535e-05 | 1056.77 | 149.4 | -139.4 | 31 | 0.10811
15 | 31.6228 | 152.59 | 0.00020724 | 1056.77 | 154.4 | -139.4 | 82 | 0.28596
20 | 100 | 152.59 | 0.00065535 | 1056.77 | 159.4 | -139.4 | 125 | 0.43592
50 Byte telemetry radio packet
TX Power (dBm) | TX Power (mW) | Bit Rate (bps) | Eb - Bit Energy (joules/bit) | Time on Air (mS) | Link Budget (dB) | Receiver sensitivity (dBm) | Transmit current (mA) | Transmit energy (J)
5 | 3.1623 | 152.59 | 2.0724e-05 | 3416.06 | 144.4 | -139.4 | 25 | 0.28182
10 | 10 | 152.59 | 6.5535e-05 | 3416.06 | 149.4 | -139.4 | 31 | 0.34946
15 | 31.6228 | 152.59 | 0.00020724 | 3416.06 | 154.4 | -139.4 | 82 | 0.92439
20 | 100 | 152.59 | 0.00065535 | 3416.06 | 159.4 | -139.4 | 125 | 1.4091
[7 empty] | Beacon Total transmisison time (mS) | 7643.14
[7 empty] | Beacon Total transmisison time (S) | 7.6431

## (3) results
LoRa modem calculator tool estimated radio parameters for RadioHead (3) default settings
4 Byte identification radio packet
TX Power (dBm) | TX Power (mW) | Bit Rate (bps) | Eb - Bit Energy (joules/bit) | Time on Air (mS) | Link Budget (dB) | Receiver sensitivity (dBm) | Transmit current (mA) | Transmit energy (J)
5 | 3.1623 | 183.11 | 1.727e-05 | 1056.77 | 143 | -138 | 25 | 0.087184
10 | 10 | 183.11 | 5.4612e-05 | 1056.77 | 148 | -138 | 31 | 0.10811
15 | 31.6228 | 183.11 | 0.0001727 | 1056.77 | 153 | -138 | 82 | 0.28596
20 | 100 | 183.11 | 0.00054612 | 1056.77 | 158 | -138 | 125 | 0.43592
50 Byte telemetry radio packet
TX Power (dBm) | TX Power (mW) | Bit Rate (bps) | Eb - Bit Energy (joules/bit) | Time on Air (mS) | Link Budget (dB) | Receiver sensitivity (dBm) | Transmit current (mA) | Transmit energy (J)
5 | 3.1623 | 183.11 | 1.727e-05 | 2891.78 | 143 | -138 | 25 | 0.23857
10 | 10 | 183.11 | 5.4612e-05 | 2891.78 | 148 | -138 | 31 | 0.29583
15 | 31.6228 | 183.11 | 0.0001727 | 2891.78 | 153 | -138 | 82 | 0.78252
20 | 100 | 183.11 | 0.00054612 | 2891.78 | 158 | -138 | 125 | 1.1929
[7 empty] | Beacon Total transmisison time (mS) | 7118.86
[7 empty] | Beacon Total transmisison time (S) | 7.1189

## Measurements
Transmission time for default (0) RadioHead radio settings | [6 empty] | Transmission time for default (2) RadioHead radio settings
Cycle | Identification packet number time (S) |  |  |  | Telemetry time (S) | Total time (S) | Cycle | Identification packet number time (S) |  |  |  | Telemetry time (S) | Total time (S) | RFM96 LoRa radio transmit times for RadioHead default settings
1 | 0.03 | 0.029 | 0.044 | 0.029 | 0.103 | 0.235 | 1 | 0.58 | 0.6 | 0.59 | 0.6 | 2.02 | 4.39 | RadioHead default setting | (0) Bw125Cr45Sf128 | (2) Bw31_25Cr48Sf512 | (3) Bw125Cr48Sf4096
2 | 0.03 | 0.03 | 0.04 | 0.03 | 0.09 | 0.22 | 2 | 0.58 | 0.6 | 0.58 | 0.6 | 2.02 | 4.38 | Estimated Ident TX time (s) | 0.06 | 1.057 | 1.057
3 | 0.03 | 0.04 | 0.04 | 0.03 | 0.09 | 0.23 | 3 | 0.57 | 0.6 | 0.58 | 0.6 | 2.03 | 4.38 | Estimated telemetry TX time (s) | 0.183 | 3.416 | 2.892
4 | 0.03 | 0.03 | 0.03 | 0.04 | 0.1 | 0.23 | 4 | 0.57 | 0.6 | 0.6 | 0.59 | 2.02 | 4.38 | Estimated total TX time (s) | 0.423 | 7.643 | 7.119
5 | 0.04 | 0.03 | 0.03 | 0.04 | 0.1 | 0.24 | 5 | 0.57 | 0.6 | 0.6 | 0.6 | 2.01 | 4.38 | Measured ident TX time (s) | 0.03 | 0.59 | 1.01
6 | 0.03 | 0.03 | 0.04 | 0.03 | 0.09 | 0.22 | 6 | 0.59 | 0.58 | 0.6 | 0.6 | 2.03 | 4.4 | Measured telemetry TX time (s) | 0.09 | 2.02 | 3.04
7 | 0.03 | 0.04 | 0.04 | 0.04 | 0.08 | 0.23 | 7 | 0.6 | 0.6 | 0.6 | 0.6 | 2 | 4.4 | Measured total TX time (s) | 0.23 | 4.39 | 7.1
Avg | 0.031429 | 0.032714 | 0.037714 | 0.034143 | 0.093286 | 0.22929 | Avg | 0.58 | 0.59714 | 0.59286 | 0.59857 | 2.0186 | 4.3871
Transmission time for default (3) RadioHead radio settings
Cycle | Identification packet number time (S) |  |  |  | Telemetry time (S) | Total time (S)
1 | 1.17 | 1.19 | 1.18 | 1.19 | 3.54 | 8.27
2 | 1.17 | 1.2 | 1.19 | 1.19 | 3.53 | 8.28
3 | 1.21 | 1.19 | 1.18 | 1.19 | 3.53 | 8.3
4 | 1.17 | 1.19 | 1.19 | 1.2 | 3.53 | 8.28
5 | 1.18 | 1.19 | 1.19 | 1.18 | 3.53 | 8.27
6 | 1.2 | 1.2 | 1.1 | 1.2 | 3.6 | 8.3
Avg | 1.0143 | 1.0229 | 1.0043 | 1.0214 | 3.0371 | 7.1

## Link Budget
Link Budget for LoRa RFM96 with (0) default settings | [5 empty] | Link Budget for LoRa RFM96 with (2) long range settings | [5 empty] | Link Budget for LoRa RFM96 with (3) long range settings
Parameter | Symbol | Downlink | Downlink | Downlink | Downlink | Parameter | Symbol | Downlink | Downlink | Downlink | Downlink | Parameter | Symbol | Downlink | Downlink | Downlink | Downlink
Transmitter Power (dBm) | Pamp (dBm) | 5 | 10 | 15 | 20 | Transmitter Power (dBm) | Pamp (dBm) | 5 | 10 | 15 | 20 | Transmitter Power (dBm) | Pamp (dBm) | 5 | 10 | 15 | 20
Transmitter Power (dB) | Pamp (dB) | -25 | -20 | -15 | -10 | Transmitter Power (dB) | Pamp (dB) | -25 | -20 | -15 | -10 | Transmitter Power (dB) | Pamp (dB) | -25 | -20 | -15 | -10
Frequency (GHz) | f | 0.437 | 0.437 | 0.437 | 0.437 | Frequency (GHz) | f | 0.437 | 0.437 | 0.437 | 0.437 | Frequency (GHz) | f | 0.437 | 0.437 | 0.437 | 0.437
Transmitter Antenna Gain (dBi) | Gt (dB) | 3.5 | 3.5 | 3.5 | 3.5 | Transmitter Antenna Gain (dBi) | Gt (dB) | 3.5 | 3.5 | 3.5 | 3.5 | Transmitter Antenna Gain (dBi) | Gt (dB) | 3.5 | 3.5 | 3.5 | 3.5
Transmitter Feeder Loss (dB) | Lft | 0.5 | 0.5 | 0.5 | 0.5 | Transmitter Feeder Loss (dB) | Lft | 0.5 | 0.5 | 0.5 | 0.5 | Transmitter Feeder Loss (dB) | Lft | 0.5 | 0.5 | 0.5 | 0.5
Transmitter EIRP (dB) | EIRP | -22 | -17 | -12 | -7 | Transmitter EIRP (dB) | EIRP | -22 | -17 | -12 | -7 | Transmitter EIRP (dB) | EIRP | -22 | -17 | -12 | -7
Slant Range (km) | ds | 2000 | 2000 | 2000 | 2000 | Slant Range (km) | ds | 2000 | 2000 | 2000 | 2000 | Slant Range (km) | ds | 2000 | 2000 | 2000 | 2000
Free Space Loss (dB) | Lfs | 151.2702 | 151.2702 | 151.2702 | 151.2702 | Free Space Loss (dB) | Lfs | 151.2702 | 151.2702 | 151.2702 | 151.2702 | Free Space Loss (dB) | Lfs | 151.2702 | 151.2702 | 151.2702 | 151.2702
Atmospheric Loss (dB) | La | 0.5 | 0.5 | 0.5 | 0.5 | Atmospheric Loss (dB) | La | 0.5 | 0.5 | 0.5 | 0.5 | Atmospheric Loss (dB) | La | 0.5 | 0.5 | 0.5 | 0.5
Carrier Power Density (dBW) | C' | -173.7702 | -168.7702 | -163.7702 | -158.7702 | Carrier Power Density (dBW) | C' | -173.7702 | -168.7702 | -163.7702 | -158.7702 | Carrier Power Density (dBW) | C' | -173.7702 | -168.7702 | -163.7702 | -158.7702
Receiver Noise Figure | NF | 6 | 6 | 6 | 6 | Receiver Noise Figure | NF | 6 | 6 | 6 | 6 | Receiver Noise Figure | NF | 6 | 6 | 6 | 6
Receiver Environmental Temperature (K) | T | 290 | 290 | 290 | 290 | Receiver Environmental Temperature (K) | T | 290 | 290 | 290 | 290 | Receiver Environmental Temperature (K) | T | 290 | 290 | 290 | 290
Equivalent Noise Temperature (K) | Te | 1450 | 1450 | 1450 | 1450 | Equivalent Noise Temperature (K) | Te | 1450 | 1450 | 1450 | 1450 | Equivalent Noise Temperature (K) | Te | 1450 | 1450 | 1450 | 1450
Equivalent Noise Temperature (dBK) | Te (dBK) | 31.6137 | 31.6137 | 31.6137 | 31.6137 | Equivalent Noise Temperature (dBK) | Te (dBK) | 31.6137 | 31.6137 | 31.6137 | 31.6137 | Equivalent Noise Temperature (dBK) | Te (dBK) | 31.6137 | 31.6137 | 31.6137 | 31.6137
Receiver Antenna Gain (dBi) | Gr (dB) | 3.5 | 3.5 | 3.5 | 3.5 | Receiver Antenna Gain (dBi) | Gr (dB) | 3.5 | 3.5 | 3.5 | 3.5 | Receiver Antenna Gain (dBi) | Gr (dB) | 3.5 | 3.5 | 3.5 | 3.5
Receiver G/Te (dBK-1) | G/Te | -28.1137 | -28.1137 | -28.1137 | -28.1137 | Receiver G/Te (dBK-1) | G/Te | -28.1137 | -28.1137 | -28.1137 | -28.1137 | Receiver G/Te (dBK-1) | G/Te | -28.1137 | -28.1137 | -28.1137 | -28.1137
Receiver Feeder Loss (dB) | Lfr | 0.5 | 0.5 | 0.5 | 0.5 | Receiver Feeder Loss (dB) | Lfr | 0.5 | 0.5 | 0.5 | 0.5 | Receiver Feeder Loss (dB) | Lfr | 0.5 | 0.5 | 0.5 | 0.5
Boltzmann's Constant (JK-1) | k | 1.38e-23 | 1.38e-23 | 1.38e-23 | 1.38e-23 | Boltzmann's Constant (JK-1) | k | 1.38e-23 | 1.38e-23 | 1.38e-23 | 1.38e-23 | Boltzmann's Constant (JK-1) | k | 1.38e-23 | 1.38e-23 | 1.38e-23 | 1.38e-23
Boltzmann's Constant (dBJK-1) | 10*log(k) | -228.6012 | -228.6012 | -228.6012 | -228.6012 | Boltzmann's Constant (dBJK-1) | 10*log(k) | -228.6012 | -228.6012 | -228.6012 | -228.6012 | Boltzmann's Constant (dBJK-1) | 10*log(k) | -228.6012 | -228.6012 | -228.6012 | -228.6012
Method of calculation using the manually calculated maximum bit rate | [5 empty] | Method of calculation using the manually calculated maximum bit rate | [5 empty] | Method of calculation using the manually calculated maximum bit rate
Noise Density (dBW/Hz) | N0 | -199.9875 | -199.9875 | -199.9875 | -199.9875 | Noise Density (dBW/Hz) | N0 | -199.9875 | -199.9875 | -199.9875 | -199.9875 | Noise Density (dBW/Hz) | N0 | -199.9875 | -199.9875 | -199.9875 | -199.9875
bandwidth (Hz) | BW | 125000 | 125000 | 125000 | 125000 | bandwidth (Hz) | BW | 31250 | 31250 | 31250 | 31250 | bandwidth (Hz) | BW | 125000 | 125001 | 125002 | 125003
FEC code rate | CR | 0.8 | 0.8 | 0.8 | 0.8 | Fec code rate | CR | 0.5 | 0.5 | 0.5 | 0.5 | Fec code rate | CR | 0.5 | 0.5 | 0.5 | 0.5
spreading factor | SF | 7 | 7 | 7 | 7 | spreading factor | SF | 10 | 10 | 10 | 10 | spreading factor | SF | 12 | 12 | 12 | 12
raw bit rate (bit/s) | Rb | 6835.9375 | 6835.9375 | 6835.9375 | 6835.9375 | raw bit rate (bit/s) | Rb | 305.1758 | 305.1758 | 305.1758 | 305.1758 | raw bit rate (bit/s) | Rb | 366.2109 | 366.2139 | 366.2168 | 366.2197
effective bit rate (bit/s) | Rb eff | 5468.75 | 5468.75 | 5468.75 | 5468.75 | effective bit rate (bit/s) | Rb eff | 152.5879 | 152.5879 | 152.5879 | 152.5879 | effective bit rate (bit/s) | Rb eff | 183.1055 | 183.1069 | 183.1084 | 183.1099
Bandwidth efficiency (bit/Hz) | η | 0.054688 | 0.054688 | 0.054688 | 0.054688 | Bandwidth efficiency (bit/Hz) | η | 0.0097656 | 0.0097656 | 0.0097656 | 0.0097656 | Bandwidth efficiency (bit/Hz) | η | 0.0029297 | 0.0029297 | 0.0029297 | 0.0029297
Total Noise Power (dBW) | N | -149.0184 | -149.0184 | -149.0184 | -149.0184 | Total Noise Power (dBW) | N | -155.039 | -155.039 | -155.039 | -155.039 | Total Noise Power (dBW) | N | -149.0184 | -149.0184 | -149.0184 | -149.0183
Carrier to Noise (dB) | C/N | -24.7518 | -19.7518 | -14.7518 | -9.7518 | Carrier to Noise (dB) | C/N | -18.7312 | -13.7312 | -8.7312 | -3.7312 | Carrier to Noise (dB) | C/N | -24.7518 | -19.7518 | -14.7519 | -9.7519
Bit energy to carrier noise ratio | Eb/N0 | -11.1616 | -6.1616 | -1.1616 | 3.8384 | Bit energy to carrier noise ratio | Eb/N0 | 4.3821 | 9.3821 | 14.3821 | 19.3821 | Bit energy to carrier noise ratio | Eb/N0 | 3.5903 | 8.5903 | 13.5902 | 18.5902
Method of calculation using the LoRa calulcator maximum bit rate | [5 empty] | Method of calculation using the LoRa calulcator maximum bit rate | [5 empty] | Method of calculation using the LoRa calulcator maximum bit rate
Carrier to Noise Density (dB) | C/No | 26.2173 | 31.2173 | 36.2173 | 41.2173 | Carrier to Noise Density (dB) | C/No | 26.2173 | 31.2173 | 36.2173 | 41.2173 | Carrier to Noise Density (dB) | C/No | 26.2173 | 31.2173 | 36.2173 | 41.2173
Maximum bit-rate (bit/s) | fb | 5469 | 5469 | 5469 | 5469 | Maximum bit-rate (bit/s) | fb | 152.6 | 152.6 | 152.6 | 152.6 | Maximum bit-rate (bit/s) | fb | 183.1 | 183.1 | 183.1 | 183.1
Bit energy to carrier noise ratio | Eb/No | -11.1618 | -6.1618 | -1.1618 | 3.8382 | Bit energy to carrier noise ratio | Eb/No | 4.3818 | 9.3818 | 14.3818 | 19.3818 | Bit energy to carrier noise ratio | Eb/No | 3.5904 | 8.5904 | 13.5904 | 18.5904
Red are assumed values | [5 empty] | Red are assumed values | [5 empty] | Red are assumed values
Blue is from data sheets | [5 empty] | Blue is from data sheets | [5 empty] | Blue is from data sheets
Black is calculated values | [5 empty] | Black is calculated values | [5 empty] | Black is calculated values
Constant | [5 empty] | Constant | [5 empty] | Constant
Note on A12: Travis McKee: This can be compared against LoRa datasheet for 168dB max link budget
Note on H12: Travis McKee: This can be compared against LoRa datasheet for 168dB max link budget
Note on O12: Travis McKee: This can be compared against LoRa datasheet for 168dB max link budget
Note on A17: Travis McKee: I also have a cheap 12dBi antenna that can be used, but I have no data sheet for directivity
Note on H17: Travis McKee: I also have a cheap 12dBi antenna that can be used, but I have no data sheet for directivity
Note on O17: Travis McKee: I also have a cheap 12dBi antenna that can be used, but I have no data sheet for directivity

## Summary
Link Budget calculations for the satellite radio beacon communications link | [10 empty] | Link Budget calculations for the satellite radio beacon communications link at 2000kms
LoRa module RadioHead default settings used |  |  | (2) Long Range Settings |  |  |  | (3) Long Range Settings |  |  |  | RadioHead default settings used | (0) Medium Range Settings |  |  |  | (2) Long Range Settings |  |  |  | (3) Long Range Settings
Parameter | Symbol | Equation | Downlink | Downlink | Downlink | Downlink | Downlink | Downlink | Downlink | Downlink | Parameter | Downlink | Downlink | Downlink | Downlink | Downlink | Downlink | Downlink | Downlink | Downlink | Downlink | Downlink | Downlink
Transmitter Power (dBm) | Pamp (dBm) |  | 5 | 10 | 15 | 20 | 5 | 10 | 15 | 20 | Transmitter Power, Pamp (dBm) | 5 | 10 | 15 | 20 | 5 | 10 | 15 | 20 | 5 | 10 | 15 | 20
Transmitter Power (dB) | Pamp (dB) | Pamp = Pamp[dBm] - 30 | -25 | -20 | -15 | -10 | -25 | -20 | -15 | -10 | Carrier Power Density (dBW), C' | -173.77 | -168.77 | -163.77 | -158.77 | -173.77 | -168.77 | -163.77 | -158.77 | -173.77 | -168.77 | -163.77 | -158.77
Frequency (GHz) | f |  | 0.437 | 0.437 | 0.437 | 0.437 | 0.437 | 0.437 | 0.437 | 0.437 | Bit Enegy/Noise Density Ratio, Eb/No | -8.73 | -3.73 | 1.27 | 6.27 | 4.3818 | 9.3818 | 14.3818 | 20.3818 | 3.5904 | 8.5904 | 13.5904 | 18.5904
Transmitter Antenna Gain (dBi) | Gt (dB) |  | 3.5 | 3.5 | 3.5 | 3.5 | 3.5 | 3.5 | 3.5 | 3.5
Transmitter Feeder Loss (dB) | Lft |  | 0.5 | 0.5 | 0.5 | 0.5 | 0.5 | 0.5 | 0.5 | 0.5
Transmitter EIRP (dB) | EIRP | EIRP = Pamp[dB] - Lf + Gt | -22 | -17 | -12 | -7 | -22 | -17 | -12 | -7
Slant Range (km) | ds |  | 2000 | 2000 | 2000 | 2000 | 2000 | 2000 | 2000 | 2000
Free Space Loss (dB) | Lfs | Lfs = 92.44 + 20Log(ds*f) | 151.2702 | 151.2702 | 151.2702 | 151.2702 | 151.2702 | 151.2702 | 151.2702 | 151.2702
Atmospheric Loss (dB) | La |  | 0.5 | 0.5 | 0.5 | 0.5 | 0.5 | 0.5 | 0.5 | 0.5
Carrier Power Density (dBW) | C' | C' = EIRP - Lfs - La | -173.7702 | -168.7702 | -163.7702 | -158.7702 | -173.7702 | -168.7702 | -163.7702 | -158.7702
Receiver Noise Figure | NF |  | 6 | 6 | 6 | 6 | 6 | 6 | 6 | 6
Receiver Environmental Temperature (K) | T |  | 290 | 290 | 290 | 290 | 290 | 290 | 290 | 290
Equivalent Noise Temperature (K) | Te | Te = T*(NF-1) | 1450 | 1450 | 1450 | 1450 | 1450 | 1450 | 1450 | 1450
Equivalent Noise Temperature (dBK) | Te (dBK) | 10*Log(Te[k]) | 31.6137 | 31.6137 | 31.6137 | 31.6137 | 31.6137 | 31.6137 | 31.6137 | 31.6137
Receiver Antenna Gain (dBi) | Gr (dB) |  | 3.5 | 3.5 | 3.5 | 3.5 | 3.5 | 3.5 | 3.5 | 3.5
Receiver G/Te (dBK-1) | G/Te | G/Te = Gr - Te[dBk] | -28.1137 | -28.1137 | -28.1137 | -28.1137 | -28.1137 | -28.1137 | -28.1137 | -28.1137
Receiver Feeder Loss (dB) | Lfr |  | 0.5 | 0.5 | 0.5 | 0.5 | 0.5 | 0.5 | 0.5 | 0.5
Boltzmann's Constant (dBJK-1) | 10*log(k) | k = 1.38E-23[JK-1] | -228.6012 | -228.6012 | -228.6012 | -228.6012 | -228.6012 | -228.6012 | -228.6012 | -228.6012
Method of calculation using the manually calculated maximum bit rate
Noise Density (dBW/Hz) | N0 | N0 = G/Te - 10*log(k) - Lrf | -199.9875 | -199.9875 | -199.9875 | -199.9875 | -199.9875 | -199.9875 | -199.9875 | -199.9875
bandwidth (Hz) | BW |  | 31250 | 31250 | 31250 | 31250 | 125000 | 125000 | 125000 | 125000
FEC code rate | CR |  | 0.5 | 0.5 | 0.5 | 0.5 | 0.5 | 0.5 | 0.5 | 0.5
spreading factor | SF |  | 10 | 10 | 10 | 10 | 12 | 12 | 12 | 12
raw bit rate (bit/s) | Rb | Rb = SF*BW/(2*SF) | 305.1758 | 305.1758 | 305.1758 | 305.1758 | 366.2109 | 366.2109 | 366.2109 | 366.2109
effective bit rate (bit/s) | Rb eff | Rb eff = Rb*CR | 152.5879 | 152.5879 | 152.5879 | 152.5879 | 183.1055 | 183.1055 | 183.1055 | 183.1055
Bandwidth efficiency (bit/Hz) | η | η = Rb/BW | 0.0097656 | 0.0097656 | 0.0097656 | 0.0097656 | 0.0029297 | 0.0029297 | 0.0029297 | 0.0029297
Total Noise Power (dBW) | N | N = N0 + 10*log(BW) | -155.039 | -155.039 | -155.039 | -155.039 | -149.0184 | -149.0184 | -149.0184 | -149.0184
Carrier to Noise (dB) | C/N | C/N = C' - N | -18.7312 | -13.7312 | -8.7312 | -3.7312 | -24.7518 | -19.7518 | -14.7518 | -9.7518
Bit energy to Carrier noise ratio | Eb/N0 | Eb/N0 = C/N + 10*log(BW/Rb eff) | 4.3821 | 9.3821 | 14.3821 | 19.3821 | 3.5903 | 8.5903 | 13.5903 | 18.5903
Method of calculation using the LoRa calculator maximum bit rate
Carrier to Noise Density (dB) | C/No | C/No = C' + G/Te - 10Log(k) - Lfr | 26.2173 | 31.2173 | 36.2173 | 41.2173 | 26.2173 | 31.2173 | 36.2173 | 41.2173
Maximum bit-rate (bit/s) | fb |  | 152.6 | 152.6 | 152.6 | 152.6 | 183.1 | 183.1 | 183.1 | 183.1
Bit energy to Carrier noise ratio | Eb/No | Eb/No = C/No - 10Log(fb) | 4.3818 | 9.3818 | 14.3818 | 19.3818 | 3.5904 | 8.5904 | 13.5904 | 18.5904
Note on A13: Travis McKee: This can be compared against LoRa datasheet for 168dB max link budget
Note on A18: Travis McKee: I also have a cheap 12dBi antenna that can be used, but I have no data sheet for directivity

## Link Measurements
Largest measured FSPL attenuation and distance for consistent data reception
Transmit power (dBm) |  | 5 |  | 10 |  | 15 |  | 20
RadioHead default setting | Reciever sensitivity (dB) | Total attenuation (dB) | Distance (kms) | Total attenuation (dB) | Distance (kms) | Total attenuation (dB) | Distance (kms) | Total attenuation (dB) | Distance (kms)
(0) | -124 | 131.14 | 195 | 137.14 | 390 | 141.14 | 620 | 145.14 | 980
(2) | -139.2 | 146.14 | 1100 | 151.14 | 1950 | 155.14 | 3100 | 161.14 | 6200
(3) | -138 | 144.14 | 880 | 150.14 | 1750 | 155.14 | 3100 | 160.14 | 5500