## power usage estimates
Estimated current consumption of the sub-systems
Software phase | Cycle time (s) | Regulation (mA) | Processor (mA) | RFM 95 (mA) | Total current (mA) | supply voltage (V) | Energy required (Joules)
Collect Data | 5 | 5 | 40 | 0.2 | 45.2 | 3.3 | 0.7458
Transmit Data | 0.1 | 5 | 10 | 73 | 88 | 3.3 | 0.02904
Receive Command | 60 | 5 | 10 | 11 | 26 | 3.3 | 5.148
Low Power mode | 300 | 5 | 1 | 0.2 | 6.2 | 3.3 | 6.138
[6 empty] | total | 12.0608

## total current consumption
Satellite beacon total current measurements
1Ω tester resistor | [8 empty] | Software cycle | 1Ω resistor | 2Ω resistor | Average
Cycle number | 1 | 2 | 3 | 4 | 5 | 6 | 7 | Avg | Initialisation (mA) | 55.58 | 55.4 | 55.49
Initialisation (mA) | 55.58 | [6 empty] | 55.58 | Launch (mA) | 1.5 | 0.75 | 1.125
Launch (mA) | 1.5 | [6 empty] | 1.5 | Collect Data (mA) | 5.4086 | 4.8871 | 5.1479
Collect Data (mA) | 5.44 | 5.44 | 5.14 | 5.46 | 5.46 | 5.46 | 5.46 | 5.4086 | Transmit data (mA) | 88.7486 | 88.6571 | 88.7029
Transmit data (mA) | 88.83 | 88.88 | 88.7 | 88.56 | 88.56 | 88.83 | 88.88 | 88.7486 | Receive mode (mA) | 11.9357 | 9.8214 | 10.8786
Receive mode (mA) | 12.17 | 12.17 | 11.83 | 11.83 | 11.84 | 11.84 | 11.87 | 11.9357 | low-power mode (mA) | 1.48 | 1.1157 | 1.2979
low-power mode (mA) | 1.48 | 1.48 | 1.48 | 1.48 | 1.48 | 1.48 | 1.48 | 1.48
2Ω tester resistor
Cycle number | 1 | 2 | 3 | 4 | 5 | 6 | 7 | Avg
Initialisation (mA) | 55.4 | [6 empty] | 55.4
Launch (mA) | 0.75 | [6 empty] | 0.75
Collect Data (mA) | 4.91 | 4.9 | 4.91 | 4.9 | 4.92 | 4.92 | 4.75 | 4.8871
Transmit data (mA) | 88.56 | 88.73 | 88.73 | 88.56 | 88.73 | 88.56 | 88.73 | 88.6571
Receive mode (mA) | 11.46 | 11.29 | 11.46 | 11.62 | `11.46 | 11.46 | 11.46 | 9.8214
low-power mode (mA) | 1.08 | 1.08 | 1.08 | 1.08 | 1.24 | 1.25 | 1 | 1.1157

## Regulator checks
Satellite beacon current consumption using different regulators
MC5205 in-built regulator - 1 Ohm resistor | [9 empty] | MC5205 in-built regulator - 2 Ohm resistor | [9 empty] | Software cycle | MC5205 | LM1086 | LM3671 | TS2940CZ
Cycle number | 1 | 2 | 3 | 4 | 5 | 6 | 7 | 8 | Avg | Cycle number | 1 | 2 | 3 | 4 | 5 | 6 | 7 | 8 | Avg | Launch (mA) | 0.7545 | 6.1165 | 1.13 | 3.024
Launch (mA) | 1.509 | [7 empty] | 1.509 | Launch (mA) | 0..4 | [7 empty] | 0 | Collect Data (mA) | 7.7115 | 11.755 | 5.1054 | 8.2972
Collect Data (mA) | 8.484 | 8.146 | 8.152 | 7.816 | 7.817 | 8.151 | 8.071 | 8.144 | 8.0976 | Collect Data (mA) | 7.429 | 7.261 | 7.26 | 7.264 | 7.263 | 7.427 | 7.262 | 7.437 | 7.3254 | Transmit data (mA) | 115.725 | 125.7562 | 88.7475 | 126.25
Transmit data (mA) | 116.7 | 116 | 116 | 116 | 116 | 115.7 | 116 | 116 | 116.05 | Transmit data (mA) | 115.4 | 115.4 | 115.4 | 115.4 | 115.4 | 115.4 | 115.4 | 115.4 | 115.4 | Receive mode (mA) | 16.6219 | 20.5825 | 11.6669 | 17.3769
Receive mode (mA) | 17.2 | 16.87 | 16.86 | 16.86 | 16.86 | 16.86 | 16.87 | 16.86 | 16.905 | Receive mode (mA) | 16.32 | 16.31 | 16.32 | 16.32 | 16.48 | 16.32 | 16.32 | 16.32 | 16.3387 | Idle mode (mA) | 1.8181 | 6.6711 | 1.1848 | 3.6883
Idle mode (mA) | 2.131 | 2.129 | 1.794 | 2.132 | 2.134 | 2.138 | 1.797 | 2.129 | 2.048 | Idle mode (mA) | 1.732 | 1.566 | 1.565 | 1.402 | 1.735 | 1.569 | 1.569 | 1.568 | 1.5882
LM1086 external regulator - 1 Ohm resistor | [9 empty] | LM1086 external regulator - 2 Ohm resistor
Cycle number | 1 | 2 | 3 | 4 | 5 | 6 | 7 | 8 | Avg | Cycle number | 1 | 2 | 3 | 4 | 5 | 6 | 7 | 8 | Avg
Launch (mA) | 6.48 | [7 empty] | 6.48 | Launch (mA) | 5.753 | [7 empty] | 5.753
Collect Data (mA) | 11.85 | 12.17 | 11.84 | 12.18 | 12.18 | 12.18 | 12.18 | 12.18 | 12.095 | Collect Data (mA) | 11.46 | 11.29 | 11.29 | 11.46 | 11.46 | 11.61 | 11.46 | 11.29 | 11.415
Transmit data (mA) | 126.7 | 126.7 | 126.7 | 126.7 | 126.7 | 126.7 | 126.7 | 126.4 | 126.6625 | Transmit data (mA) | 124.9 | 124.9 | 124.8 | 124.8 | 124.8 | 124.9 | 124.9 | 124.8 | 124.85
Receive mode (mA) | 20.89 | 20.88 | 20.89 | 20.89 | 20.89 | 20.89 | 20.88 | 20.89 | 20.8875 | Receive mode (mA) | 20.34 | 20.34 | 20.17 | 20.34 | 20.34 | 20.34 | 20.18 | 20.17 | 20.2775
Idle mode (mA) | 6.813 | 7.146 | 7.145 | 7.147 | 6.82 | 6.815 | 7.146 | 7.146 | 7.0222 | Idle mode (mA) | 6.425 | 6.259 | 6.254 | 6.256 | 6.426 | 6.255 | 6.429 | 6.256 | 6.32
LM3671 external regulator - 1 Ohm resistor | [9 empty] | LM3671 external regulator - 2 Ohm resistor
Cycle number | 1 | 2 | 3 | 4 | 5 | 6 | 7 | 8 | Avg | Cycle number | 1 | 2 | 3 | 4 | 5 | 6 | 7 | 8 | Avg
Launch (mA) | 1.509 | [7 empty] | 1.509 | Launch (mA) | 0.751 | [7 empty] | 0.751
Collect Data (mA) | 5.468 | 5.45 | 5.475 | 5.135 | 5.458 | 5.131 | 5.123 | 5.147 | 5.2984 | Collect Data (mA) | 4.912 | 4.924 | 4.906 | 4.906 | 5.084 | 4.911 | 4.749 | 4.908 | 4.9125
Transmit data (mA) | 88.83 | 88.83 | 88.49 | 88.83 | 88.83 | 88.83 | 88.83 | 88.82 | 88.7862 | Transmit data (mA) | 88.73 | 88.73 | 88.73 | 88.73 | 88.73 | 88.73 | 88.56 | 88.73 | 88.7088
Receive mode (mA) | 11.83 | 11.83 | 11.83 | 11.83 | 11.84 | 11.83 | 11.83 | 11.84 | 11.8325 | Receive mode (mA) | 11.46 | 11.46 | 11.46 | 11.62 | 11.63 | 11.46 | 11.46 | 11.46 | 11.5013
Idle mode (mA) | 1.478 | 1.486 | 1.144 | 1.134 | 1.151 | 1.149 | 1.481 | 1.149 | 1.2715 | Idle mode (mA) | 1.078 | 1.078 | 1.077 | 1.409 | 1.078 | 0.911 | 1.076 | 1.077 | 1.098
TS2940CZ external regulator - 1 Ohm resistor | [9 empty] | TS2940CZ external regulator - 2 Ohm resistor
Cycle number | 1 | 2 | 3 | 4 | 5 | 6 | 7 | 8 | Avg | Cycle number | 1 | 2 | 3 | 4 | 5 | 6 | 7 | 8 | Avg
Launch (mA) | 3.47 | [7 empty] | 3.47 | Launch (mA) | 2.578 | [7 empty] | 2.578
Collect Data (mA) | 9.163 | 9.165 | 9.169 | 9.166 | 9.501 | 9.494 | 9.162 | 9.16 | 9.2475 | Collect Data (mA) | 7.42 | 7.428 | 7.259 | 7.264 | 7.43 | 7.431 | 7.259 | 7.285 | 7.347
Transmit data (mA) | 127.4 | 127.4 | 127 | 127.4 | 127.4 | 127.4 | 127.4 | 127.4 | 127.35 | Transmit data (mA) | 125.1 | 125.3 | 125.1 | 124.9 | 125.1 | 125.1 | 125.3 | 125.3 | 125.15
Receive mode (mA) | 17.87 | 18.21 | 18.2 | 18.21 | 18.21 | 18.2 | 18.21 | 18.21 | 18.165 | Receive mode (mA) | 16.31 | 18.32 | 16.48 | 16.32 | 16.32 | 16.32 | 16.32 | 16.32 | 16.5887
Idle mode (mA) | 3.806 | 3.804 | 5.083 | 4.14 | 4.133 | 4.143 | 3.807 | 3.8 | 4.0895 | Idle mode (mA) | 3.243 | 3.247 | 3.244 | 3.247 | 3.415 | 3.411 | 3.244 | 3.245 | 3.287

## solar panel check
Satellite beacon total current measurements
3 Solar panels connected - Solar panel current | [8 empty] | Software cycle | 3 panels | 2 panels | Average
Cycle number | 1 | 2 | 3 | 4 | 5 | 6 | 7 | Avg | Initialisation (mA) | 71.65 | 74.35 | 73
Initialisation (mA) | 71.65 | [6 empty] | 71.65 | Launch (mA) | 3.67 | 3.67 | 3.67
Launch (mA) | 3.67 | [6 empty] | 3.67 | Collect Data (mA) | 6.3243 | 7.0429 | 6.6836
Collect Data (mA) | 6.47 | 6.13 | 6.13 | 6.47 | 6.47 | 6.13 | 6.47 | 6.3243 | Transmit data (mA) | 66.7029 | 68.0871 | 67.395
Transmit data (mA) | 66.27 | 66.61 | 66.61 | 66.61 | 66.94 | 66.94 | 66.94 | 66.7029 | Receive mode (mA) | 18.5586 | 18.0086 | 18.2836
Receive mode (mA) | 17.13 | 17.13 | 17.13 | 17.13 | 17.13 | 17.13 | 27.13 | 18.5586 | low-power mode (mA) | 3.34 | 7.6829 | 5.5114
low-power mode (mA) | 3.34 | 3.34 | 3.34 | 3.34 | 3.34 | 3.34 | 3.34 | 3.34
2 Solar panels connected - Solar panel current
Cycle number | 1 | 2 | 3 | 4 | 5 | 6 | 7 | Avg
Initialisation (mA) | 74.35 | [6 empty] | 74.35
Launch (mA) | 3.67 | [6 empty] | 3.67
Collect Data (mA) | 7.01 | 7.08 | 7.1 | 7.07 | 6.98 | 7.1 | 6.96 | 7.0429
Transmit data (mA) | 68.97 | 67.8 | 67.92 | 68.02 | 68.02 | 68 | 67.88 | 68.0871
Receive mode (mA) | 18.14 | 17.96 | 18.02 | 17.96 | 17.96 | 18.04 | 17.98 | 18.0086
low-power mode (mA) | 3.36 | 3.34 | 3.38 | 3.34 | 13.46 | 13.42 | 13.48 | 7.6829

## Solar panel and Regulator
Solar panel generation and regulator current measurements
3 Solar panels connected - Solar panel current | [8 empty] | 3 Solar panels connected - Regulator current | [8 empty] | Software cycle | 3 Solar panel current | 3 panel regulator current | 2 Solar panel current | 2 panel regulator current
Cycle number | 1 | 2 | 3 | 4 | 5 | 6 | 7 | Avg | Cycle number | 1 | 2 | 3 | 4 | 5 | 6 | 7 | Avg | Initialisation (mA) | 81.65 | 84.35 | 78.56 | 81.58
Initialisation (mA) | 81.65 | [6 empty] | 81.65 | Initialisation (mA) | 78.56 | [6 empty] | 78.56 | Launch (mA) | 13.67 | 14.06 | 11.1 | 11.1
Launch (mA) | 13.67 | [6 empty] | 13.67 | Launch (mA) | 11.1 | [6 empty] | 11.1 | Collect Data (mA) | 16.3243 | 17.0429 | 16.3243 | 17.0429
Collect Data (mA) | 16.47 | 16.13 | 16.13 | 16.47 | 16.47 | 16.13 | 16.47 | 16.3243 | Collect Data (mA) | 16.47 | 16.47 | 16.13 | 16.13 | 16.47 | 16.13 | 16.47 | 16.3243 | Transmit data (mA) | 76.7029 | 78.0871 | 74.1514 | 78.0871
Transmit data (mA) | 76.27 | 76.61 | 76.61 | 76.61 | 76.94 | 76.94 | 76.94 | 76.7029 | Transmit data (mA) | 73.86 | 74.2 | 74.2 | 74.2 | 74.2 | 74.2 | 74.2 | 74.1514 | Receive mode (mA) | 27.13 | 26.58 | 24.86 | 26.58
Receive mode (mA) | 27.13 | 27.13 | 27.13 | 27.13 | 27.13 | 27.13 | 27.13 | 27.13 | Receive mode (mA) | 24.86 | 24.86 | 24.86 | 24.86 | 24.86 | 24.86 | 24.86 | 24.86 | low-power mode (mA) | 13.34 | 13.3971 | 11.1 | 13.3971
low-power mode (mA) | 13.34 | 13.34 | 13.34 | 13.34 | 13.34 | 13.34 | 13.34 | 13.34 | low-power mode (mA) | 11.1 | 11.1 | 11.1 | 11.1 | 11.1 | 11.1 | 11.1 | 11.1
2 Solar panels connected - Solar panel current | [8 empty] | 2 Solar panels connected - Regulator current
Cycle number | 1 | 2 | 3 | 4 | 5 | 6 | 7 | Avg | Cycle number | 1 | 2 | 3 | 4 | 5 | 6 | 7 | Avg
Initialisation (mA) | 84.35 | [6 empty] | 84.35 | Initialisation (mA) | 81.58 | [6 empty] | 81.58
Launch (mA) | 14.06 | [6 empty] | 14.06 | Launch (mA) | 11.1 | [6 empty] | 11.1
Collect Data (mA) | 17.01 | 17.08 | 17.1 | 17.07 | 16.98 | 17.1 | 16.96 | 17.0429 | Collect Data (mA) | 17.01 | 17.08 | 17.1 | 17.07 | 16.98 | 17.1 | 16.96 | 17.0429
Transmit data (mA) | 78.97 | 77.8 | 77.92 | 78.02 | 78.02 | 78 | 77.88 | 78.0871 | Transmit data (mA) | 78.97 | 77.8 | 77.92 | 78.02 | 78.02 | 78 | 77.88 | 78.0871
Receive mode (mA) | 28.14 | 27.96 | 18.02 | 27.96 | 27.96 | 28.04 | 27.98 | 26.58 | Receive mode (mA) | 28.14 | 27.96 | 18.02 | 27.96 | 27.96 | 28.04 | 27.98 | 26.58
low-power mode (mA) | 13.36 | 13.34 | 13.38 | 13.34 | 13.46 | 13.42 | 13.48 | 13.3971 | low-power mode (mA) | 13.36 | 13.34 | 13.38 | 13.34 | 13.46 | 13.42 | 13.48 | 13.3971

## processor power mode
Arduino Pro Mini power mode current consumption measurements and averages | [17 empty] | Average current consumption for APM module power modes
1 Ohm Resistor measurement with Unregulated voltage (5V) on RAW pin | [8 empty] | 10 Ohm Resistor measurement | [8 empty] | Input Voltage and resistor | RAW=5.0V,1Ω | RAW=3.3V,1Ω | Vcc=3.3V,1Ω | Vcc=3.3V,10Ω | Vcc=3.3V,20Ω
Cycle number | 1 | 2 | 3 | 4 | 5 | 6 | 7 | Avg | Cycle number | 1 | 2 | 3 | 4 | 5 | 6 | 7 | Avg | power on current (mA) | 50.6671 | 13.78 | 13.5086 | 14.6571 | 14.4
power on current (mA) | 50.76 | 50.43 | 51.1 | 51.1 | 50.09 | 50.76 | 50.43 | 50.6671 | power on current (mA) | 15 | 14.6 | 14.6 | 14.6 | 14.6 | 14.6 | 14.6 | 14.6571 | powerDown current (mA) | 42.2529 | 9.9957 | 9.9957 | 11.4286 | 11.9429
powerDown current (mA) | 42.01 | 42.01 | 42.35 | 42.35 | 42.35 | 42.35 | 42.35 | 42.2529 | powerDown current (mA) | 11.6 | 11.4 | 11.4 | 11.4 | 11.4 | 11.4 | 11.4 | 11.4286 | powerSave current (mA) | 42.3014 | 9.9957 | 9.9957 | 11.4286 | 12.1
powerSave current (mA) | 42.01 | 42.35 | 42.35 | 42.35 | 42.35 | 42.35 | 42.35 | 42.3014 | powerSave current (mA) | 11.6 | 11.4 | 11.4 | 11.4 | 11.4 | 11.4 | 11.4 | 11.4286 | powerStandby current (mA) | 42.5929 | 10.41 | 10.09 | 11.5286 | 12.2
powerStandby current (mA) | 42.35 | 42.35 | 42.69 | 42.69 | 42.69 | 42.69 | 42.69 | 42.5929 | powerStandby current (mA) | 11.7 | 11.5 | 11.5 | 11.5 | 11.5 | 11.5 | 11.5 | 11.5286 | powerExtStandby (mA) | 42.5357 | 10.41 | 10.09 | 11.5286 | 12.2
powerExtStandby (mA) | 42.35 | 42.35 | 42.69 | 42.69 | 42.69 | 42.69 | 42.29 | 42.5357 | powerExtStandby (mA) | 11.7 | 11.5 | 11.5 | 11.5 | 11.5 | 11.5 | 11.5 | 11.5286 | idle (mA) | 46.1486 | 10.8614 | 10.5757 | 11.9429 | 12.5
idle (mA) | 46.05 | 45.72 | 46.05 | 46.05 | 46.39 | 46.39 | 46.39 | 46.1486 | idle (mA) | 12.2 | 11.9 | 11.9 | 11.9 | 11.9 | 11.9 | 11.9 | 11.9429
1 Ohm Resistor measurement with Regulated voltage (3.3V) on RAW pin | [8 empty] | 20 Ohm Resistor measurement
Cycle number | 1 | 2 | 3 | 4 | 5 | 6 | 7 | Avg | Cycle number | 1 | 2 | 3 | 4 | 5 | 6 | 7 | Avg
power on current (mA) | 13.78 | 13.78 | 13.78 | 13.78 | 13.78 | 13.78 | 13.78 | 13.78 | power on current (mA) | 14.4 | 14.4 | 14.4 | 14.4 | 14.4 | 14.4 | 14.4 | 14.4
powerDown current (mA) | 10.09 | 10.09 | 9.76 | 10.09 | 10.09 | 9.76 | 10.09 | 9.9957 | powerDown current (mA) | 11 | 12.1 | 12.1 | 12.1 | 12.1 | 12.1 | 12.1 | 11.9429
powerSave current (mA) | 10.09 | 10.09 | 9.76 | 10.09 | 10.09 | 9.76 | 10.09 | 9.9957 | powerSave current (mA) | 12.1 | 12.1 | 12.1 | 12.1 | 12.1 | 12.1 | 12.1 | 12.1
powerStandby current (mA) | 10.41 | 10.41 | 10.41 | 10.41 | 10.41 | 10.41 | 10.41 | 10.41 | powerStandby current (mA) | 12.2 | 12.2 | 12.2 | 12.2 | 12.2 | 12.2 | 12.2 | 12.2
powerExtStandby (mA) | 10.41 | 10.41 | 10.41 | 10.41 | 10.41 | 10.41 | 10.41 | 10.41 | powerExtStandby (mA) | 12.2 | 12.2 | 12.2 | 12.2 | 12.2 | 12.2 | 12.2 | 12.2
idle (mA) | 11.09 | 11.09 | 10.77 | 11.09 | 11.09 | 10.43 | 10.47 | 10.8614 | idle (mA) | 12.5 | 12.5 | 12.5 | 12.5 | 12.5 | 12.5 | 12.5 | 12.5
1 Ohm Resistor measurement with Regulated voltage (3.3V) on Vcc pin
Cycle number | 1 | 2 | 3 | 4 | 5 | 6 | 7 | Avg
power on current (mA) | 13.46 | 13.46 | 13.46 | 13.46 | 13.46 | 13.8 | 13.46 | 13.5086
powerDown current (mA) | 10.09 | 10.09 | 10.09 | 9.76 | 10.09 | 9.76 | 10.09 | 9.9957
powerSave current (mA) | 10.09 | 10.09 | 10.09 | 9.76 | 10.09 | 9.76 | 10.09 | 9.9957
powerStandby current (mA) | 10.09 | 10.09 | 10.09 | 10.09 | 10.09 | 10.09 | 10.09 | 10.09
powerExtStandby (mA) | 10.09 | 10.09 | 10.09 | 10.09 | 10.09 | 10.09 | 10.09 | 10.09
idle (mA) | 10.43 | 10.43 | 10.77 | 10.77 | 10.43 | 10.43 | 10.77 | 10.5757
power on current (mA) | 13.78 | 13.78 | 13.78 | 13.78 | 13.78 | 13.78 | 13.78 | 13.78
powerDown current (mA) | 10.09 | 10.09 | 9.76 | 10.09 | 10.09 | 9.76 | 10.09 | 9.9957
powerSave current (mA) | 10.09 | 10.09 | 9.76 | 10.09 | 10.09 | 9.76 | 10.09 | 9.9957
powerStandby current (mA) | 10.41 | 10.41 | 10.41 | 10.41 | 10.41 | 10.41 | 10.41 | 10.41
powerExtStandby (mA) | 10.41 | 10.41 | 10.41 | 10.41 | 10.41 | 10.41 | 10.41 | 10.41
idle (mA) | 11.09 | 11.09 | 10.77 | 11.09 | 11.09 | 10.43 | 10.77 | 10.9043

## radio power mode
RFM96 LoRa radio module power mode current consumption measurements | [10 empty] | RFM96 LoRa module current measurements for each mode
1 Ohm Resistor measurement
Cycle number | 1 | 2 | 3 | 4 | 5 | 6 | 7 | 8 | 9 | AVG
Sleep current (A) | 0.0007 | 0.0007 | 0.0007 | 0.0007 | 0.0007 | 0.0007 | 0.0007 | 0.0007 | 0.0007 | 0.0007 | Series resistor value (Ω) | 1 | 10 | 20
Recieve current (A) | 0.011 | 0.011 | 0.011 | 0.011 | 0.011 | 0.011 | 0.011 | 0.011 | 0.011 | 0.011 | Sleep current (mA) | 0.7 | 0.62444 | -0.088333
No data transmit current (A) | 0.002 | 0.002 | 0.002 | 0.002 | 0.002 | 0.002 | 0.002 | 0.002 | 0.002 | 0.002 | Receive current (mA) | 11 | 10 | 11.6667
Idle current (A) | 0.002 | 0.002 | 0.002 | 0.002 | 0.002 | 0.002 | 0.002 | 0.002 | 0.002 | 0.002 | No data transmit current (mA) | 2 | 2 | 4.4
10 Ohm Resistor measurement | [10 empty] | Idle current (mA) | 2 | 2 | 2
Cycle number | 1 | 2 | 3 | 4 | 5 | 6 | 7 | 8 | 9 | AVG
Sleep current (A) | 0.00036 | 0.0007 | 0.0007 | 0.00036 | 0.0007 | 0.0007 | 0.0007 | 0.0007 | 0.0007 | 0.00062444
Recieve current (A) | 0.01 | 0.01 | 0.01 | 0.01 | 0.01 | 0.01 | 0.01 | 0.01 | 0.01 | 0.01
No data transmit current (A) | 0.002 | 0.002 | 0.002 | 0.002 | 0.002 | 0.002 | 0.002 | 0.002 | 0.002 | 0.002
Idle current (A) | 0.002 | 0.002 | 0.002 | 0.002 | 0.002 | 0.002 | 0.002 | 0.002 | 0.002 | 0.002
20 Ohm Resistor measurement
Cycle number | 1 | 2 | 3 | 4 | 5 | 6 | 7 | 8 | 9 | AVG
Sleep current (A) |  |  |  | -0.00032 | -0.00015 | -0.00015 | -0.00015 | 0.00012 | 0.00012 | -8.8333e-05
Recieve current (A) |  |  |  | 0.01 | 0.012 | 0.012 | 0.012 | 0.012 | 0.012 | 0.011667
No data transmit current (A) |  |  |  | 0.002 | 0.02 | 0.0011 | 0.0011 | 0.0011 | 0.0011 | 0.0044
Idle current (A) |  |  |  | 0.002 | 0.002 | 0.002 | 0.002 | 0.002 | 0.002 | 0.002
LoRa Radio power mode currents
1 Ohm Resistor measurement
Cycle number | 1 | 2 | 3 | 4 | 5 | 6 | 7 | 8 | 9 | AVG
Sleep current (mA) | 0.7 | 0.0007 | 0.0007 | 0.0007 | 0.0007 | 0.0007 | 0.0007 | 0.0007 | 0.0007 | 0.0784
Recieve current (mA) | 0.011 | 0.011 | 0.011 | 0.011 | 0.011 | 0.011 | 0.011 | 0.011 | 0.011 | 0.011
No data transmit current (mA) | 0.002 | 0.002 | 0.002 | 0.002 | 0.002 | 0.002 | 0.002 | 0.002 | 0.002 | 0.002
Idle current (mA) | 0.002 | 0.002 | 0.002 | 0.002 | 0.002 | 0.002 | 0.002 | 0.002 | 0.002 | 0.002
10 Ohm Resistor measurement
Cycle number | 1 | 2 | 3 | 4 | 5 | 6 | 7 | 8 | 9 | AVG
Sleep current (mA) | 0.00036 | 0.0007 | 0.0007 | 0.00036 | 0.0007 | 0.0007 | 0.0007 | 0.0007 | 0.0007 | 0.00062444
Recieve current (mA) | 0.01 | 0.01 | 0.01 | 0.01 | 0.01 | 0.01 | 0.01 | 0.01 | 0.01 | 0.01
No data transmit current (mA) | 0.002 | 0.002 | 0.002 | 0.002 | 0.002 | 0.002 | 0.002 | 0.002 | 0.002 | 0.002
Idle current (mA) | 0.002 | 0.002 | 0.002 | 0.002 | 0.002 | 0.002 | 0.002 | 0.002 | 0.002 | 0.002
20 Ohm Resistor measurement
Cycle number | 1 | 2 | 3 | 4 | 5 | 6 | 7 | 8 | 9 | AVG
Sleep current (mA) |  |  |  | -0.00032 | -0.00015 | -0.00015 | -0.00015 | 0.00012 | 0.00012 | -8.8333e-05
Recieve current (mA) |  |  |  | 0.01 | 0.012 | 0.012 | 0.012 | 0.012 | 0.012 | 0.011667
No data transmit current (mA) |  |  |  | 0.002 | 0.02 | 0.0011 | 0.0011 | 0.0011 | 0.0011 | 0.0044
Idle current (mA) |  |  |  | 0.002 | 0.002 | 0.002 | 0.002 | 0.002 | 0.002 | 0.002
Note on A6: Travis McKee: spike present at transition to transmit between 0.07A and 0.122A
Note on A12: Travis McKee: spike present at transition to transmit between 0.07A and 0.113A
Note on E18: Travis McKee: 0.083A spike at transistion
Note on F18: Travis McKee: No spike
Note on A26: Travis McKee: spike present at transition to transmit between 0.07A and 0.122A
Note on A32: Travis McKee: spike present at transition to transmit between 0.07A and 0.113A
Note on E38: Travis McKee: 0.083A spike at transistion
Note on F38: Travis McKee: No spike

## Radio Tx power
RFM96 LoRa radio module transmit power current consumption measurements
1 Ohm Resistor - Current (Amps) | [7 empty] | 10 Ohm Resistor - Current (Amps) | [7 empty] | 20 Ohm Resistor - Current (Amps)
Cycle no. | 1 | 2 | 3 | 4 | 5 | 6 | Avg | Cycle no. | 1 | 2 | 3 | 4 | 5 | 6 | Avg | Cycle no. | 1 | 2 | 3 | Avg
5dB | 0.055 | 0.055 | 0.055 | 0.051 | 0.05 | 0.055 | 0.0535 | 5dB | 0.05 | 0.049 | 0.054 | 0.054 | 0.054 | 0.054 | 0.0525 | 5dB | 0.048 | 0.048 | 0.048 | 0.048
6dB | 0.058 | 0.058 | 0.058 | 0.058 | 0.055 | 0.053 | 0.056667 | 6dB | 0.057 | 0.054 | 0.051 | 0.057 | 0.057 | 0.057 | 0.0555 | 6dB | 0.05 | 0.05 | 0.051 | 0.050333
7dB | 0.05 | 0.062 | 0.062 | 0.062 | 0.062 | 0.059 | 0.0595 | 7dB | 0.06 | 0.06 | 0.057 | 0.054 | 0.06 | 0.06 | 0.0585 | 7dB | 0.053 | 0.053 | 0.054 | 0.053333
8dB | 0.059 | 0.063 | 0.066 | 0.066 | 0.066 | 0.066 | 0.064333 | 8dB | 0.064 | 0.064 | 0.064 | 0.061 | 0.057 | 0.064 | 0.062333 | 8dB | 0.056 | 0.056 | 0.056 | 0.056
9dB | 0.07 | 0.064 | 0.066 | 0.071 | 0.071 | 0.071 | 0.068833 | 9dB | 0.066 | 0.068 | 0.068 | 0.068 | 0.065 | 0.06 | 0.065833 | 9dB | 0.059 | 0.059 | 0.059 | 0.059
10dB | 0.076 | 0.076 | 0.069 | 0.071 | 0.076 | 0.076 | 0.074 | 10dB | 0.068 | 0.072 | 0.071 | 0.072 | 0.072 | 0.069 | 0.070667 | 10dB | 0.063 | 0.063 | 0.064 | 0.063333
11dB | 0.08 | 0.08 | 0.08 | 0.074 | 0.075 | 0.08 | 0.078167 | 11dB | 0.07 | 0.07 | 0.076 | 0.076 | 0.076 | 0.076 | 0.074 | 11dB | 0.066 | 0.066 | 0.067 | 0.066333
12dB | 0.086 | 0.086 | 0.086 | 0.086 | 0.079 | 0.08 | 0.083833 | 12dB | 0.08 | 0.075 | 0.074 | 0.08 | 0.08 | 0.08 | 0.078167 | 12dB | 0.069 |  |  | 0.069
13dB | 0.09 | 0.092 | 0.092 | 0.092 | 0.092 | 0.086 | 0.090667 | 13dB | 0.086 | 0.086 | 0.08 | 0.08 | 0.086 | 0.086 | 0.084 | 13dB |  |  |  | 0
14dB | 0.082 | 0.096 | 0.098 | 0.098 | 0.098 | 0.098 | 0.095 | 14dB | 0.091 | 0.091 | 0.091 | 0.084 | 0.084 | 0.091 | 0.088667 | 14dB |  |  |  | 0
15dB | 0.105 | 0.093 | 0.102 | 0.106 | 0.106 | 0.106 | 0.103 | 15dB | 0.097 | 0.097 | 0.097 | 0.097 | 0.09 | 0.089 | 0.0945 | 15dB |  |  |  | 0
16dB | 0.113 | 0.113 | 0.1 | 0.108 | 0.113 | 0.113 | 0.11 | 16dB | 0.098 | 0.103 | 0.103 | 0.103 | 0.103 | 0.095 | 0.10083 | 16dB |  |  |  | 0
17dB | 0.119 | 0.12 | 0.12 | 0.106 | 0.114 | 0.12 | 0.1165 | 17dB | 0.097 | 0.104 | 0.109 | 0.109 | 0.109 | 0.109 | 0.10617 | 17dB |  |  |  | 0
18dB | 0.121 | 0.122 | 0.122 | 0.122 | 0.108 | 0.116 | 0.1185 | 18dB | 0.112 | 0.1 | 0.107 | 0.112 | 0.112 | 0.112 | 0.10917 | 18dB |  |  |  | 0
19dB | 0.122 | 0.122 | 0.122 | 0.122 | 0.122 | 0.11 | 0.12 | 19dB | 0.112 | 0.113 | 0.101 | 0.107 | 0.113 | 0.113 | 0.10983 | 19dB |  |  |  | 0
20dB | 0.104 | 0.122 | 0.122 | 0.123 | 0.123 | 0.123 | 0.1195 | 20dB | 0.112 | 0.113 | 0.113 | 0.101 | 0.108 | 0.113 | 0.11 | 20dB |  |  |  | 0
21dB | 0.122 | 0.104 | 0.123 | 0.123 | 0.123 | 0.123 | 0.11967 | 21dB | 0.112 | 0.113 | 0.113 | 0.113 | 0.102 | 0.108 | 0.11017 | 21dB |  |  |  | 0
22dB | 0.122 | 0.123 | 0.104 | 0.122 | 0.123 | 0.123 | 0.1195 | 22dB | 0.111 | 0.113 | 0.113 | 0.113 | 0.113 | 0.101 | 0.11067 | 22dB |  |  |  | 0
23dB | 0.122 | 0.122 | 0.123 | 0.105 | 0.121 | 0.123 | 0.11933 | 23dB | 0.098 | 0.111 | 0.113 | 0.113 | 0.113 | 0.113 | 0.11017 | 23dB |  |  |  | 0
Note on S10: Travis McKee: radio stops work from this point
Note on T10: Travis McKee: radio stops work from this point
Note on R11: Travis McKee: radio stops work from this point

## Radio TX size power
RFM 96 LoRa Radio tranmsission time measurements
Byte Size | TX time (Sec) | Byte Size | TX time (Sec) | Byte Size | TX time (Sec) | Byte Size | TX time (Sec) | 0.047 Ohm Resistor measurement
250 | 0.38 | 185 | 0.28 | 120 | 0.18 | 55 | 0.1 | Power | Current (Amps)
245 | 0.38 | 180 | 0.28 | 115 | 0.18 | 50 | 0.1 | 5dBm | 0.024
240 | 0.37 | 175 | 0.27 | 110 | 0.18 | 45 | 0.1 | 10dBm | 0.044
235 | 0.35 | 170 | 0.26 | 105 | 0.17 | 40 | 0.09 | 15dBm | 0.074
230 | 0.36 | 165 | 0.26 | 100 | 0.16 | 35 | 0.08 | 20dBm | 0.089
225 | 0.35 | 160 | 0.25 | 95 | 0.15 | 30 | 0.08 | 1 Ohm Resistor measurement
220 | 0.35 | 155 | 0.23 | 90 | 0.15 | 25 | 0.07 | Power | Current (Amps)
215 | 0.32 | 150 | 0.23 | 85 | 0.14 | 20 | 0.07 | 5dBm | 0.023
210 | 0.32 | 145 | 0.22 | 80 | 0.14 | 15 | 0.06 | 10dBm | 0.044
205 | 0.31 | 140 | 0.22 | 75 | 0.13 | 10 | 0.05 | 15dBm | 0.073
200 | 0.31 | 135 | 0.22 | 70 | 0.13 | 5 | 0.05 | 20dBm | 0.087
195 | 0.3 | 130 | 0.22 | 65 | 0.12 |  |  | 10 Ohm Resistor measurement
190 | 0.29 | 125 | 0.2 | 60 | 0.11 |  |  | Power | Current (Amps)
[8 empty] | 5dBm | 0.018
[8 empty] | 10dBm | 0.034
[8 empty] | 15dBm | 0.055
20dBm